## Medical Equipment
Device / Equipment Name | specifications
Rigid ureteroscopy for adult | 1 HD Cystoscope Ø 4.0mm, 0° viewing angle, autoclavable AA-002-011 2 HD Cystoscope Ø 4.0mm, 30° viewing angle, autoclavable AA-002-013 3 Endoscope bridge with 2 instrument channels AB-003-004 4 Working element used for resectoscopes, active cutting, handle closed, cutting against spring assistance AG-001-003 5 Cutting loop electrode 30° angled AE-001-001 andAE-001-003 6 Cold knive straight AI-001-007 7 Outer sheath 26 Fr. with perforation AH-001-302 8 Inner sheath 26 Fr. with ceramic isolation AH-001-301 9 Standard obturator for resectosope sheaths 24 Fr AH-001-011 10 Urethrotome sheath 21 Fr. with instrument channel 5 Fr AI-001-001 . 11 Standard obturator for urethrotome sheath 21 Fr AI-001-004. 12 Working element used for punch lithotripsy AB-004-011. 13 Lithotripsy sheath with central valve used for AB-004-011/ and Obturator for same size AB-002-010 14 electrosurgical unit for TURP. 16 Grasping forceps teeth interlock, double action /AC-016-211/ 60mm…semi-regid 17 Grasping forceps teeth, double action/ AC-016-001/ ..40mm..filxble 18 Cysto-Urethroscope sheath 17 Fr. with 2 fixed stopcock, with obturator AB-001-002 19 Standardobturator Cysto-Urethroscope sheath 17 Fr AB-001-012 | 0.94886
Infant Bubble CPAP | Oxygen Blending : 21-90% - Gas Supply: Integrated Air Compressor - Total (blended) Flow Rate : 0-15 L/min -Oxygen Flow Rate: 0-10 L/min - Pressure: 0-10 cm H20 - Voltage: 220V and 50Hz - Regulatory Compliance: CE Mark - pressure monitoringg port -respiratory humidifier with tempreture control - Accessories: ​One bubbleCPAP package comes with the following items: 1 - bubbleCPAP device 2 - Bottle (1) 3 - Inspiratory Tubing ( premature - silicone - reusable )(3) 4 - Expiratory Tubing (3) 5 - Fish Elbows (6) 6 - Hat Clips (6) 7 - Tubing Clip (3) 8 - Variety of Nasal Prongs (6 prongs, sizes 0-5) 9 - Hats (3 hats, size small, medium, large) 10 - Power Cord – UK Plug (1) 11 - Spare parts kit 12 - User Manual and Repair Manual 13- -respiratory humidifier with tempreture contro ( reusable ) (2)
Orthopedic Surgery Kit | 1. **Scalpel Handle No.4** - Quantity: 10 2. **Tissue Forceps 18 cm ** - Quantity: 5 3. **Tissue Forceps 18 cm 1x2** - Quantity: 5 4. **Pean Forceps 18 cm STR ** - Quantity: 15 5. **Kocher Forceps 18 cm STR ** - Quantity: 5 6. **Dissektor Gemini 210 mm** - Quantity: 5 7. **Farabeuf Retractors 120 mm** - Quantity: 5 8. **Allis Forceps (Atraumata 16mm) ** - Quantity: 5 9. **Backhaus Forceps 110mm** - Quantity: 50
10. **Crille Forceps CRV 140 mm ** - Quantity: 50 11. **Crille – Rankin Forceps 160mm STR** - Quantity: 20 12. **T.C. Mayo – Stille Scissors ** - Quantity: 25 13. **T.C. Metzenbaum Scissors** - Quantity: 25 14. **T.C. Mayo – Hegar Needle Holder 20 cm. (Diamond)** - Quantity: 25 15. **Kerrison Punch 180 mm 2 mm ** - Quantity: 2 16. **Disk Rongeurs Caspar 3mm UP ** - Quantity: 2 17. **Micro Needle Holder 200 mm** - Quantity: 15 18. **Mathieu Ekartor Set ** - Quantity: 10 19. **Halstead Moskito 125 mm CRV ** - Quantity: 5 20. **Container, Box ** - Quantity: 10
21. **Hemostatic Forceps 160 mm STR)** - Quantity: 10 22. **Kocher Forceps CRV 160 mm** - Quantity: 5 23. **Gigli Shaw ** - Quantity: 15 24. **Gigli Handle ** - Quantity: 5 25. **Weitlaner SEF Retractors 160 mm ** - Quantity: 5 26. **Friedman Rongeurs slight curved 2mm width** - Quantity: 5 27. **Microfriedman Rongeurs 1.3mm width** - Quantity: 5 28. **Needle Nose Plier, 18 cm ** - Quantity: 5 29. **Heavy Duty Locking Plier, 20cm** - Quantity: 5 30. **Kirschner Wire Cutting ** - Quantity: 5 31. **Large Pin Cutting (schanz pin)** - Quantity: 5
32. **Vebrugge Self-Holding Forceps, Small ** - Quantity: 5 33. **Bone Cutting Forceps, Small** - Quantity: 5 34. **Kirk Mallet, Large** - Quantity: 5 35. **Quick Coupling T-Hand ** - Quantity: 5 36. **Osteotomes Tip Width 4,6,8,10 mm** - Quantity: 5 37. **Combination Wrench 10,11** - Quantity: 10 38. **The Screw Driver Hexagonal A0 3.5mm ** - Quantity: 5 39. **The Screw Driver Hexagonal A0 4.5mm ** - Quantity: 10 40. **The Screw Driver Hexagonal A0 2.5mm ** - Quantity: 10 41. **The Screw Driver Hexagonal A0 5mm ** - Quantity: 10 42. **Drill Bits 1.5, 2.5, 2.7, 3.2, 3.5, 3.8mm* - Quantity: 10 43. **Wire Holding Forceps ** - Quantity: 3 44. **Wire Cutter Diamont** - Quantity: 3
Monitor | Monitor Screen size 22"/ 1920 x 1080 (full HD)/ with ( capnography, conventional diagnostic 12-lead ECG, non-invasive and invasive blood pressure, respiration, FAST-SpO₂, temperature, BIS®, and cardiac output.- NIPB
Orthopedic surgery table | Tabletop length 48.5” (123cm) Table length w/ spars 124” (315cm) Table base width 36” (91cm) Tabletop width 21.5” (55cm) at head-end 10” (25cm) toward foot-end 5” at perineal post Tabletop height range 30–50” (76–127cm) Trendelenburg / Reverse Trendelenburg 12° Lateral tilt 12° Leg spar articulation 28° up (10° with lift assist support) 35° down 20° adduction 45° abduction Patient weight capacity 450lbs (205kg) Voltage Requirements 100V 50/60Hz; 120V 60Hz; 220-230V 50/60Hz
Infant Bubble CPAP | Oxygen Blending : 21-90% - Gas Supply: Integrated Air Compressor - Total (blended) Flow Rate : 0-15 L/min -Oxygen Flow Rate: 0-10 L/min - Pressure: 0-10 cm H20 - Voltage: 220V and 50Hz - Regulatory Compliance: CE Mark - pressure monitoringg port -respiratory humidifier with tempreture control - Accessories: ​One bubbleCPAP package comes with the following items: 1 - bubbleCPAP device 2 - Bottle (1) 3 - Inspiratory Tubing ( premature - silicone - reusable )(3) 4 - Expiratory Tubing (3) 5 - Fish Elbows (6) 6 - Hat Clips (6) 7 - Tubing Clip (3) 8 - Variety of Nasal Prongs (6 prongs, sizes 0-5) 9 - Hats (3 hats, size small, medium, large) 10 - Power Cord – UK Plug (1) 11 - Spare parts kit 12 - User Manual and Repair Manual 13- -respiratory humidifier with tempreture contro ( reusable ) (2) ​ ​
Clinical Chemistry Analyzers, Automated (Lab) | "1. Semi automated open system, 2. Measure all analytes such as glucose, urea, creatine, hemoglobin, cholesterol, etc., in blood, urine, serum or plasma. 3. liver function tests. 4. Throughout of 150-200 tests/hour photometric tests. 5. Bench Top. 6. Should have racks system for reagents & sample positioning. 7. . Number of samples positions should be minimum 45. 8. Number of Reagents positions should be at least 20"
Dressing Trolley | Painted steel emergency trolley - standard. Trolley size (cm): 50*75*93 Number of drawers: 5. Load capacity: more than 150 kg, material:ABS- Aluminum alloy, Two side extended handle for user convenience. * One transparent non-slip removable PVC mat covered on top. * One sliding working station shelf on side, can be pull out and hidden. * The body is equipped with five drawers. Two small drawers, one middle drawers and one big drawer. * 3*3 divider inside the drawer with maximum 16 compartments, can be separated freely. * Each drawer with transparent identification card on head. * Centralized lock for all drawers with one key. * Four noiseless PU caster (two with brake). * Stainless steel IV pole. . Accessories S.S telescopic IV stand 1 pcs Plastic dust cans 2 pcs Plastic disposal sharp box 2 pcs Stainless steel guard rail 1 pcs Plastic file box/container 1 pcs Sliding work station shelf 1 pcs
Electrosurgical Unit | "1. Working Mode: Monopolar Cut, Monopolar Coag, Bipolar Coag. 2. Patient ground plate: 150 x 200 mm 3. Digital display 4. Foot switch: Cut – Caug 5. Maximum Power (Watts): 400 watt 6. All accessories/electro surgical unit specify 7. Mobile Cart
Autoclave 120 liter | Description Vertical Steam stetrilizor Manufactured from 304L grade stainless steel, Volume 120 liters Gives readings of heat and preassure in side the chamber Working heat 121°C to 134°C Working Pressure at least 2bar Top-landing device 2 baskets Ø 370 x h 320 - option : basket Ø370 x h 160 Qty 4 - option : basket Ø370 x h 80 Qty 8 _ with LCD display and all sensors
Oxygen cylinders | oxygen cylinders 125 bar with copper valve 50 litre
Ultrasound | ultrasound 2 probes ) Echo graphy( convex +vaginal prop) echo graphy 2 probe (12 inch LED monitor +dicom 3.0 USB + compact +applications fetal/OB abdominal (GYD&Urology);pediatric;small organ (breast,testes,thyroid)with 2.5MHz-5.0MHz convex C3-A probe , transvaginal V6-A probe software packages :general measurement package, OB measurement package ,GYD measurement package , UROmeasurement package power supply : AC 100V-240V , 50Hz-60Hz configuration : main unit +3 USB ports + VGV port +Video port +LAN port , Full screen Display mode , l-Image , chroma SR 2probe (convix +vaginal) +battery backup li-ion
Orthopedic surgery table | Tabletop length 48.5” (123cm) Table length w/ spars 124” (315cm) Table base width 36” (91cm) Tabletop width 21.5” (55cm) at head-end 10” (25cm) toward foot-end 5” at perineal post Tabletop height range 30–50” (76–127cm) Trendelenburg / Reverse Trendelenburg 12° Lateral tilt 12° Leg spar articulation 28° up (10° with lift assist support) 35° down 20° adduction 45° abduction Patient weight capacity 450lbs (205kg) Voltage Requirements 100V 50/60Hz; 120V 60Hz; 220-230V 50/60Hz
Monitors | Monitor Screen size 22"/ 1920 x 1080 (full HD)/ with ( capnography, conventional diagnostic 12-lead ECG, non-invasive and invasive blood pressure, respiration, FAST-SpO₂, temperature, BIS®, and cardiac output.- NIPB
Blood Refrigerators | 1- Temperature range +2/+8 2- set point +4 3- capacity 240 bag / 360 l 4- digital control panel with microprocessor 5- two probes for mesuring the iner temperature and the sample temperature 6- touch screen display 7- internal surface from stainless steel 8- alarms for : temperature, door pen , 9- voltage: 220v/50hz. 10- ISO certificate
Plasma Refrigerators | 1- Temperature range -20/-40 2- set point -30 3- capacity 240 bag / 360 l 4- digital control panel with microprocessor 5- two probes for mesuring the iner temperature and the sample temperature 6- touch screen display 7- internal surface from stainless steel 8- alarms for : temperature, door pen , audio and visual 9- voltage: 220v/50hz 10- ISO /CE certificate
Blood tube sealer | Blood Bag Sealer ‌ securely sealing blood bag tubes in medical blood transfusion processes. ‌Power Supply**: AC220V~. ‌Sealing Time**: 0.8~2 seconds. ‌Tube Adaptation**: Outer diameter 2mm to 6mm, ‌sealing type : automatic ‌
Blood Bag Weighing Scale | LED display. ‌Preset volume of blood collection function. ‌Taring and calibrating function. ‌ shaking mode, ‌Shaking auto stops when bags are taken away during collection and restart working after bags are remounted ‌Automatic alarm when reaching the preset value. ‌voltage : 220v /50hz ‌Accuracy: 10g
Infant Bubble CPAP | Oxygen Blending : 21-90% - Gas Supply: Integrated Air Compressor - Total (blended) Flow Rate : 0-15 L/min -Oxygen Flow Rate: 0-10 L/min - Pressure: 0-10 cm H20 - Voltage: 220V and 50Hz - Regulatory Compliance: CE Mark - pressure monitoringg port -respiratory humidifier with tempreture control - Accessories: ​One bubbleCPAP package comes with the following items: 1 - bubbleCPAP device 2 - Bottle (1) 3 - Inspiratory Tubing ( premature - silicone - reusable )(3) 4 - Expiratory Tubing (3) 5 - Fish Elbows (6) 6 - Hat Clips (6) 7 - Tubing Clip (3) 8 - Variety of Nasal Prongs (6 prongs, sizes 0-5) 9 - Hats (3 hats, size small, medium, large) 10 - Power Cord – UK Plug (1) 11 - Spare parts kit 12 - User Manual and Repair Manual 13- -respiratory humidifier with tempreture contro ( reusable ) (2)
Fixed operation lamps | 1- Ceiling mounted balanced movements in all directions (vertical, rotational, inclination, etc.). 2- number of head parts: 2 3- Main unit: light intensity measured at one meter should be 120000 Lux or better 4- LED lifetime:60000 hours. 5- Type of intensity control: Control panel 6- Voltage supply:AC110-240V 50/60HZ
Hematology Analyzer Automated (Lab) | Open system , haematology, 21 parameters. Scope: Complete blood count (CBC), with 3-part differential, for routine haematology Platform: Bench-top, open, automated system Method: Flow-cytometry, colorimetry, electrical impedance Sample: Whole blood Throughput: 50 to 100 samples per hour Parameters: 1. Red blood cell (RBC). 2. White blood cell (WBC). 3. Haemoglobin (HGB). 4. haematocrit (HCT). 5. Mean cell volume (MCV). 6. Mean cell haemoglobin (MCH). 7. Red cell distribution (RDW-SD and RDW-CV). 8. Platelets (PLT). 9. platelet distribution (PDW-SD and PDW-CV). 10. mean platelet volume (MPV). 11. WBC differential (neutrophils, lymphocytes, monocytes, eosinophils and basophils). 12. Data management system should built in for analysis and reporting, stores at least 100 patient data, including quality control and calibrators. 13. Results reportable via external printer. 14. Test results can be reported in graphs, histograms, scatter graphs. 15. Quality control flags abnormal results, 16. Auto-calibration. 17. Connects to external PC via USB, can interface to LIS (Laboratory Information System) 18. Power requirements: 100 - 220V/50Hz 19. All parts and consumables the system contains.