## BoQ for first 2 years
Establishment of Long Term Arrangement (LTA) for Provision of Rehabilitation and Construction Implementation Services for Education, Health and Nutrition, and WASH Sectors in Türkiye and Syria 6 (2+2+2) years (2025-05/LRPS#9195663) Comprehensive Classroom and Facility Development - First 2 Years
This project focuses on the construction and enhancement of critical educational infrastructure to support quality learning environments and community development. Spanning a 3,000 m² site, the project involves the construction of 500 m² of modern classrooms equipped with durable and sustainable materials, a 200 m² multi-purpose hall for academic and community use, and sanitation blocks to promote hygiene and accessibility. It also includes drilling and equipping a 150-meter-deep borehole to provide a reliable water supply and installing a 10,000-liter water storage system connected to sanitation and classroom facilities. The scope extends to site preparation, perimeter fencing for security, and landscaping for aesthetic and functional enhancement. The project emphasizes adherence to international construction and environmental standards, with rigorous testing, quality control, and documentation processes. Through this initiative, the project aims to create a safe, functional, and inclusive educational hub, fostering better learning outcomes and community engagement.
Ref. | Goods / Services | Description / Specifications | Unit | Quantity | Unit Cost US$ | Unit Cost US$ | Total Cost US$ | Total Cost US$
[5 empty] | Syria | Türkiye | Syria | Türkiye
S111 | Topographical Survey | Conducting a detailed topographical survey using GPS and drones, covering an area of 3,000 m². Includes mapping of site contours, elevations, utility lines, and roads. Deliverables: georeferenced site maps, CAD drawings, and survey reports. | Lump sum | 1
I17 | School Fencing and Security | Installation of 100 meters of perimeter fencing made from chain-link mesh with galvanized posts and concrete footings spaced every 3 meters. Includes installation of a double-leaf steel security gate (3 m wide). | Meter | 100
S12 | Land Clearing | Clearing and leveling 3,000 m² of land. Includes removal of all vegetation, shrubs, and debris. Land grading to ±50 mm tolerance. Includes safe disposal of waste at an approved landfill site. | m² | 3000
I11 | New Classroom Construction | Construction of classroom buildings with a total covered area of 500 m². Includes: reinforced concrete foundation, load-bearing masonry walls (hollow blocks), roofing with galvanized steel sheets, ceramic floor tiling, and painting (two coats). Finishes to comply with international standards for durability and safety. | Lump sum | 1
I118 | Water Supply for Schools | Installation of a borehole (150 m depth) with HDPE piping, submersible pump (12 m³/h capacity), and a 10,000-liter steel water tank. Includes pipeline connections to classroom and sanitation facilities. | Lump sum | 1
I120 | Sanitation and Hygiene Facilities | Construction of a sanitation block with 6 stalls (3 for boys, 3 for girls) including ceramic tiling, ventilated roofing, and drainage to a septic tank system. Includes 3 wall-mounted handwashing stations with foot-operated taps. | Lump sum | 1
I14 | Multi-Purpose Hall | Construction of a 200 m² multi-purpose hall with reinforced concrete columns, steel truss roof, ceramic tiling, and electrical fittings (LED lighting, sockets). Includes two lockable storage rooms and wide glass windows for ventilation. | Lump sum | 1
S28 | Testing and Quality Control | Testing of construction materials, including compressive strength of concrete (10 samples), soil bearing capacity tests (5 points), and verification of steel reinforcement. Includes submission of certified lab results. | Lump sum | 1
S281 | Final Inspection and Certifications | Independent inspection of all construction components, including roofing, electrical systems, water supply, and sanitation. Deliverables: as-built drawings, structural integrity reports, and compliance certificates. | Lump sum | 1
S814 | Final Reporting | Preparation of detailed project documentation, including CAD-based as-built drawings, O&M manuals, photographic records of the project, and a summary of challenges and solutions. | Lump sum | 1
S82 | Demobilization | Removal of all equipment, machinery, and temporary structures. Includes final site cleaning, safe waste disposal, and grading for landscape restoration. | Lump sum | 1

## BoQ for additional 2 years
Establishment of Long Term Arrangement (LTA) for Provision of Rehabilitation and Construction Implementation Services for Education, Health and Nutrition, and WASH Sectors in Türkiye and Syria 6 (2+2+2) years (2025-05/LRPS#9195663) Comprehensive Classroom and Facility Development - Additional 2 Years
This project focuses on the construction and enhancement of critical educational infrastructure to support quality learning environments and community development. Spanning a 3,000 m² site, the project involves the construction of 500 m² of modern classrooms equipped with durable and sustainable materials, a 200 m² multi-purpose hall for academic and community use, and sanitation blocks to promote hygiene and accessibility. It also includes drilling and equipping a 150-meter-deep borehole to provide a reliable water supply and installing a 10,000-liter water storage system connected to sanitation and classroom facilities. The scope extends to site preparation, perimeter fencing for security, and landscaping for aesthetic and functional enhancement. The project emphasizes adherence to international construction and environmental standards, with rigorous testing, quality control, and documentation processes. Through this initiative, the project aims to create a safe, functional, and inclusive educational hub, fostering better learning outcomes and community engagement.
Ref. | Goods / Services | Description / Specifications | Unit | Quantity | Unit Cost US$ | Unit Cost US$ | Total Cost US$ | Total Cost US$
[5 empty] | Syria | Türkiye | Syria | Türkiye
S111 | Topographical Survey | Conducting a detailed topographical survey using GPS and drones, covering an area of 3,000 m². Includes mapping of site contours, elevations, utility lines, and roads. Deliverables: georeferenced site maps, CAD drawings, and survey reports. | Lump sum | 1
I17 | School Fencing and Security | Installation of 100 meters of perimeter fencing made from chain-link mesh with galvanized posts and concrete footings spaced every 3 meters. Includes installation of a double-leaf steel security gate (3 m wide). | Meter | 100
S12 | Land Clearing | Clearing and leveling 3,000 m² of land. Includes removal of all vegetation, shrubs, and debris. Land grading to ±50 mm tolerance. Includes safe disposal of waste at an approved landfill site. | m² | 3000
I11 | New Classroom Construction | Construction of classroom buildings with a total covered area of 500 m². Includes: reinforced concrete foundation, load-bearing masonry walls (hollow blocks), roofing with galvanized steel sheets, ceramic floor tiling, and painting (two coats). Finishes to comply with international standards for durability and safety. | Lump sum | 1
I118 | Water Supply for Schools | Installation of a borehole (150 m depth) with HDPE piping, submersible pump (12 m³/h capacity), and a 10,000-liter steel water tank. Includes pipeline connections to classroom and sanitation facilities. | Lump sum | 1
I120 | Sanitation and Hygiene Facilities | Construction of a sanitation block with 6 stalls (3 for boys, 3 for girls) including ceramic tiling, ventilated roofing, and drainage to a septic tank system. Includes 3 wall-mounted handwashing stations with foot-operated taps. | Lump sum | 1
I14 | Multi-Purpose Hall | Construction of a 200 m² multi-purpose hall with reinforced concrete columns, steel truss roof, ceramic tiling, and electrical fittings (LED lighting, sockets). Includes two lockable storage rooms and wide glass windows for ventilation. | Lump sum | 1
S28 | Testing and Quality Control | Testing of construction materials, including compressive strength of concrete (10 samples), soil bearing capacity tests (5 points), and verification of steel reinforcement. Includes submission of certified lab results. | Lump sum | 1
S281 | Final Inspection and Certifications | Independent inspection of all construction components, including roofing, electrical systems, water supply, and sanitation. Deliverables: as-built drawings, structural integrity reports, and compliance certificates. | Lump sum | 1
S814 | Final Reporting | Preparation of detailed project documentation, including CAD-based as-built drawings, O&M manuals, photographic records of the project, and a summary of challenges and solutions. | Lump sum | 1
S82 | Demobilization | Removal of all equipment, machinery, and temporary structures. Includes final site cleaning, safe waste disposal, and grading for landscape restoration. | Lump sum | 1

## BoQ for last 2 years
Establishment of Long Term Arrangement (LTA) for Provision of Rehabilitation and Construction Implementation Services for Education, Health and Nutrition, and WASH Sectors in Türkiye and Syria 6 (2+2+2) years (2025-05/LRPS#9195663) Comprehensive Classroom and Facility Development - Last 2 Years
This project focuses on the construction and enhancement of critical educational infrastructure to support quality learning environments and community development. Spanning a 3,000 m² site, the project involves the construction of 500 m² of modern classrooms equipped with durable and sustainable materials, a 200 m² multi-purpose hall for academic and community use, and sanitation blocks to promote hygiene and accessibility. It also includes drilling and equipping a 150-meter-deep borehole to provide a reliable water supply and installing a 10,000-liter water storage system connected to sanitation and classroom facilities. The scope extends to site preparation, perimeter fencing for security, and landscaping for aesthetic and functional enhancement. The project emphasizes adherence to international construction and environmental standards, with rigorous testing, quality control, and documentation processes. Through this initiative, the project aims to create a safe, functional, and inclusive educational hub, fostering better learning outcomes and community engagement.
Ref. | Goods / Services | Description / Specifications | Unit | Quantity | Unit Cost US$ | Unit Cost US$ | Total Cost US$ | Total Cost US$
[5 empty] | Syria | Türkiye | Syria | Türkiye
S111 | Topographical Survey | Conducting a detailed topographical survey using GPS and drones, covering an area of 3,000 m². Includes mapping of site contours, elevations, utility lines, and roads. Deliverables: georeferenced site maps, CAD drawings, and survey reports. | Lump sum | 1
I17 | School Fencing and Security | Installation of 100 meters of perimeter fencing made from chain-link mesh with galvanized posts and concrete footings spaced every 3 meters. Includes installation of a double-leaf steel security gate (3 m wide). | Meter | 100
S12 | Land Clearing | Clearing and leveling 3,000 m² of land. Includes removal of all vegetation, shrubs, and debris. Land grading to ±50 mm tolerance. Includes safe disposal of waste at an approved landfill site. | m² | 3000
I11 | New Classroom Construction | Construction of classroom buildings with a total covered area of 500 m². Includes: reinforced concrete foundation, load-bearing masonry walls (hollow blocks), roofing with galvanized steel sheets, ceramic floor tiling, and painting (two coats). Finishes to comply with international standards for durability and safety. | Lump sum | 1
I118 | Water Supply for Schools | Installation of a borehole (150 m depth) with HDPE piping, submersible pump (12 m³/h capacity), and a 10,000-liter steel water tank. Includes pipeline connections to classroom and sanitation facilities. | Lump sum | 1
I120 | Sanitation and Hygiene Facilities | Construction of a sanitation block with 6 stalls (3 for boys, 3 for girls) including ceramic tiling, ventilated roofing, and drainage to a septic tank system. Includes 3 wall-mounted handwashing stations with foot-operated taps. | Lump sum | 1
I14 | Multi-Purpose Hall | Construction of a 200 m² multi-purpose hall with reinforced concrete columns, steel truss roof, ceramic tiling, and electrical fittings (LED lighting, sockets). Includes two lockable storage rooms and wide glass windows for ventilation. | Lump sum | 1
S28 | Testing and Quality Control | Testing of construction materials, including compressive strength of concrete (10 samples), soil bearing capacity tests (5 points), and verification of steel reinforcement. Includes submission of certified lab results. | Lump sum | 1
S281 | Final Inspection and Certifications | Independent inspection of all construction components, including roofing, electrical systems, water supply, and sanitation. Deliverables: as-built drawings, structural integrity reports, and compliance certificates. | Lump sum | 1
S814 | Final Reporting | Preparation of detailed project documentation, including CAD-based as-built drawings, O&M manuals, photographic records of the project, and a summary of challenges and solutions. | Lump sum | 1
S82 | Demobilization | Removal of all equipment, machinery, and temporary structures. Includes final site cleaning, safe waste disposal, and grading for landscape restoration. | Lump sum | 1

## Technical Specs
Comprehensive Classroom and Facility Development
This project focuses on the construction and enhancement of critical educational infrastructure to support quality learning environments and community development. Spanning a 3,000 m² site, the project involves the construction of 500 m² of modern classrooms equipped with durable and sustainable materials, a 200 m² multi-purpose hall for academic and community use, and sanitation blocks to promote hygiene and accessibility. It also includes drilling and equipping a 150-meter-deep borehole to provide a reliable water supply and installing a 10,000-liter water storage system connected to sanitation and classroom facilities. The scope extends to site preparation, perimeter fencing for security, and landscaping for aesthetic and functional enhancement. The project emphasizes adherence to international construction and environmental standards, with rigorous testing, quality control, and documentation processes. Through this initiative, the project aims to create a safe, functional, and inclusive educational hub, fostering better learning outcomes and community engagement.
Ref. | Goods / Services | Description / Specifications | Unit | Quantity
S111 | Topographical Survey | A comprehensive topographical survey will be conducted over an area of 3,000 m² using advanced GPS equipment, Total Station devices, and drones. The survey will identify and document site contours, elevations, slopes, natural features, existing structures, utility lines, access roads, and surrounding infrastructure. Specialized aerial drone imagery will provide high-resolution georeferenced site maps, allowing precise planning for site layout and design. The scope includes: Georeferenced Outputs: Production of GIS-compliant georeferenced maps and AutoCAD drawings for further architectural and engineering design purposes. Elevation and Gradient Analysis: Mapping elevation gradients to determine optimal grading and drainage patterns for construction. Utility Mapping: Detection and documentation of underground utility lines (if present) for safe excavation planning. Deliverables: Final reports will include topographical profiles, 2D and 3D maps, CAD drawings, and a digital data package compatible with GIS software. The survey process will involve field labor for precise leveling using total stations, along with high-accuracy data processing through surveying software. The deliverables will ensure compliance with applicable standards and provide a foundational dataset for subsequent construction activities. | Lump sum | 1
I17 | School Fencing and Security | The installation of a 100-meter-long perimeter fencing system will incorporate durable chain-link mesh (2.5 meters high), securely mounted on galvanized steel posts to ensure long-term resilience. Each steel post will be anchored in concrete footings measuring 300 mm in diameter and 600 mm in depth, reinforced with steel rebar for added stability. Posts will be installed at 3-meter intervals, ensuring optimal tension and rigidity of the chain-link mesh. Additional fencing components include: Double-Leaf Gate: A 3-meter-wide steel double-leaf gate will be installed at the main access point. This gate will feature industrial-grade hinges, locking mechanisms, and weather-resistant coatings for security and durability. Anti-Corrosion Treatments: All metal components, including posts and mesh, will undergo galvanization and anti-corrosion treatments to withstand adverse weather conditions and prolong service life. Foundation Work: Excavation for post foundations will involve the removal of existing soil, placement of reinforced concrete, and backfilling after post installation to ensure a seamless and robust structure. Additional features may include barbed wire or anti-climb attachments if needed for enhanced security. The scope of work also covers excavation, trenching for foundation alignment, and finishing with a weather-resistant paint coating on steel components. | Meter | 100
S12 | Land Clearing | Clearing and leveling of 3,000 m² of land will be performed using heavy machinery, including bulldozers, excavators, and graders. The process will ensure a construction-ready surface by removing all vegetation, shrubs, roots, tree stumps, and debris. The site will be graded to achieve a uniform slope with a tolerance of ±50 mm to prevent ponding and support proper water drainage. Details of the work include: Vegetation and Debris Removal: All organic materials, such as grass, small plants, and shrubs, will be uprooted, while larger trees and stumps will be cut down and extracted. Soil compaction layers may be loosened to facilitate grading. Safe Disposal: Cleared materials will be transported in dump trucks to approved landfill sites or designated green waste recycling facilities, complying with local environmental laws. Soil Stripping and Stockpiling: Topsoil will be stripped to a depth of 150 mm and stockpiled for possible reuse in landscaping or backfilling operations. Land Grading: Bulldozers equipped with laser-guided grading systems will be employed to level the site accurately. The finished surface will ensure compatibility with the construction of building foundations and infrastructure. The cleared area will undergo compaction testing to confirm that the soil achieves required density levels to support construction loads. Provisions for stormwater management, such as temporary drainage channels or berms, will be established to mitigate erosion risks during grading operations. | m² | 3000
I11 | New Classroom Construction | Below is a detailed breakdown of the classroom construction, including all quantities and additional engineering details to ensure clarity for accurate pricing by bidders. A. Foundation Work A1- Excavation: Quantity: 60 m³ (assuming a foundation trench depth of 0.6 m, width of 0.4 m, and total length of 250 m including walls and columns). Details: Excavation for strip foundations will be performed using excavators. All soil will be removed and disposed of at an approved landfill site. A2- Concrete Footing: Quantity: 30 m³ (strip foundations and column footings combined). Details: M25-grade concrete will be used, mixed on-site or supplied pre-mixed. Foundation base reinforced with A142 mesh (150 mm x 150 mm openings). A3- Reinforcement Steel for Footings: Quantity: 2,000 kg. Details: Main bars (12 mm diameter) and stirrups (8 mm diameter) will be installed as per the structural engineer’s design. B. Superstructure (Walls and Columns) B1- Columns: Quantity: 12 reinforced concrete columns (300 mm x 300 mm, 3 m height). Details: Total volume: 3.24 m³. M30-grade concrete, with 4 x 16 mm diameter bars for longitudinal reinforcement and 8 mm stirrups at 150 mm spacing. B2- Walls: External Walls: Quantity: 120 m² (200 mm thick hollow blocks, reinforced every third course). Internal Walls: Quantity: 90 m² (150 mm thick hollow blocks, reinforced every third course). Plastering: Quantity: 420 m² (12 mm thick cement-sand plaster, internal and external walls). Details: Mixture ratio 1:4 for cement and sand. B3- Reinforcement Steel for Walls: Quantity: 800 kg. Details: Vertical bars (12 mm diameter) and horizontal ties (8 mm) embedded in hollow blocks. C. Roofing System C1- Steel Trusses: Quantity: 12 trusses (spanning 6 m each). Details: Fabricated from high-strength galvanized steel sections (Grade 350 MPa) with cross-bracing. Weight: Approximately 1,800 kg total. C2- Roof Covering: Quantity: 500 m². Details: Insulated pre-painted galvanized steel sheets (50 mm thick polyurethane core). Ridge capping and flashing for water-tightness. C3- Ceiling: Quantity: 500 m². Details: 12 mm thick fiber-reinforced gypsum panels fixed to aluminum grid systems. D. Flooring D1- Concrete Floor Slab: Quantity: 50 m³. Details: Sub-base: 200 mm thick compacted hardcore (100 m³). Damp-proof membrane (0.15 mm thick polyethylene): 500 m². Slab reinforcement: Welded mesh A142 (150 mm x 150 mm openings, 500 m²). Concrete Grade: M25 (compressive strength of 25 MPa). D2- Cement Screed: Quantity: 25 m³ (50 mm thick). Details: Applied over the slab to level the surface. D3- Ceramic Tiling: Quantity: 500 m². Details: Anti-slip ceramic tiles, 10 mm thick, grouted with waterproof epoxy material. E. Doors and Windows E1- Doors: Main Entry Door: 1 door, powder-coated aluminum frame (1.2 m wide, 2.4 m high). Internal Doors: 8 solid-core flush doors (0.9 m wide, 2.1 m high). E2- Windows: Quantity: 20 windows (1.5 m x 1.2 m). Details: Powder-coated aluminum frames, laminated safety glass (5 mm thick), and mosquito screens. F. Electrical Works F1- Lighting: Quantity: 30 LED lights (12 W). Details: Mounted on ceilings with concealed PVC conduit wiring. F2- Sockets and Wiring: Quantity: 20 double power sockets (13A). Details: Wiring with fire-retardant cables connected to a central distribution board. F3- Distribution Board: Quantity: 1 unit. Details: Includes MCBs and surge protection. G. Wall Finishes G1- Painting: Quantity: 420 m² (internal and external walls). Details: Two coats of low-VOC emulsion paint over a primer and sealer coat. H. Plumbing and Sanitation H1- Water Supply: Quantity: 50 meters of CPVC piping (25 mm diameter) for internal plumbing. Details: Includes taps and connections to external water sources. H2- Drainage: Quantity: 50 meters of uPVC pipes (100 mm diameter). Details: Designed for high-capacity drainage connected to septic systems. I. Safety Features I1- Ramps: Quantity: 1 ramp (1.5 m wide, 1:12 gradient). Details: Includes handrails (galvanized steel) and anti-slip flooring. I2- Fire Extinguishers: Quantity: 4 units (ABC type). Details: Strategically placed near exits. J. Accessibility Features J1- Handrails: Quantity: 20 meters. Details: Stainless steel, installed along access ramps. | Lump sum | 1
I118 | Water Supply for Schools | The installation of the borehole will involve drilling to a depth of 150 meters using rotary drilling rigs equipped with stabilizing fluids, such as bentonite or polymer-based muds, to prevent collapse and ensure borehole integrity. The borehole casing will comprise ISO 4427-compliant HDPE pipes with a 150 mm diameter, installed progressively to ensure a watertight structure. Gravel packing with graded gravel of 2–4 mm diameter will be carried out around the casing to filter fine particles, and cement grouting will seal the borehole casing up to 10 meters above the aquifer zone to prevent contamination. A corrosion-resistant submersible pump with a capacity of 12 m³/h and a 5.5 kW motor will be installed. A 10,000-liter steel water tank, treated with anti-corrosion epoxy coating, will be mounted on a reinforced concrete platform measuring 4 x 4 meters. The platform will consist of M20-grade reinforced concrete to support the load. The tank will be connected to classroom and sanitation facilities via 200 meters of 50 mm diameter HDPE pipelines. The pipeline installation includes trenching, laying, backfilling, and compaction to a depth of 0.6 meters. Pressure testing will be conducted at 1.5 times the operating pressure to ensure leak-free performance. The borehole and associated water supply system will undergo commissioning, including electrical connections to the pump through a weatherproof control panel with automated shutoff functionality. | Lump sum | 1
I120 | Sanitation and Hygiene Facilities | The sanitation block will consist of six stalls, three designated for boys and three for girls, with each stall measuring 1.5 m². Walls will be constructed using 200 mm thick M20-grade concrete blocks, finished with ceramic tiles up to 2 meters in height for durability and ease of cleaning. Floors will be sloped at 2% to ensure efficient drainage, and ceramic tiles will provide a non-slip surface. The roof will be made of insulated galvanized steel sheets, ensuring thermal comfort and durability. Handwashing facilities will include three wall-mounted stations equipped with foot-operated taps. The stations will be mounted on reinforced concrete pedestals for added stability. All plumbing installations will be connected to a 4 m³ capacity septic tank system, constructed using reinforced concrete walls and a base slab. The septic tank will include an outlet to a soak pit for treated effluent discharge. The sanitation block will also feature ventilation openings covered with insect-proof mesh and two low-power exhaust fans to maintain airflow. Electrical fixtures, including LED lighting, will ensure sufficient illumination and operational efficiency. | Lump sum | 1
I14 | Multi-Purpose Hall | A. Structural Framework A1- Columns: Quantity: 16 columns (300 mm x 300 mm). Concrete Volume: 14.4 m³ (M25-grade). Reinforcement: 4 x 16 mm longitudinal bars with 8 mm ties at 150 mm spacing. A2- Beams: Quantity: 80 meters (300 mm x 450 mm). Concrete Volume: 10.8 m³. Reinforcement: Top and bottom layers with 4 x 20 mm bars. B. Roofing B1- Trusses: Quantity: 12 trusses (10 m span). Details: Fabricated from galvanized steel sections with cross-bracing. B2- Roof Covering: Area: 200 m². Details: Insulated corrugated sheets (50 mm polyurethane core). C. Walls and Windows C1- Walls: Quantity: 120 m². Details: Hollow blocks (200 mm thick) with cement-sand plaster (12 mm thick). C2- Windows: Quantity: 8 units (1.5 m x 1.8 m). Details: Powder-coated aluminum frames, 6 mm laminated safety glass. D. Flooring Area: 200 m². Details: Base: 150 mm thick concrete (M20-grade). Screed: 40 mm cement screed. Tiling: 10 mm thick ceramic tiles. E. Electrical and Mechanical Works E1- LED Lights: Quantity: 30 units (18 W). E2- Sockets: Quantity: 12 double power sockets. E3- Audio-Visual Provisions: Details: Wiring for speakers and projectors, including conduits for concealed cabling. F. Storage Rooms Quantity: 2 rooms (4 m² each). Details: Solid-core doors (900 mm x 2,100 mm). Walls and flooring same as the hall. G. Safety Features G1- Fire Extinguishers: Quantity: 4 units (ABC type). Details: Strategically mounted near exits. G2- Emergency Exits: Quantity: 2 exits with panic bars. | Lump sum | 1
S28 | Testing and Quality Control | Comprehensive testing and quality assurance procedures will ensure compliance with project specifications and industry standards. Concrete compressive strength tests will be performed on 10 samples at intervals of 7, 14, and 28 days to validate M25-grade concrete compliance. Samples will be cast at the site, cured under controlled conditions, and tested using calibrated compression machines. Soil bearing capacity tests will be conducted at five strategic locations using dynamic cone penetrometers to assess the site’s load-bearing characteristics. Steel reinforcement bars will undergo tensile strength tests to verify compliance with IS 1786 standards, and corrosion resistance tests will be performed using electrochemical methods. All tests will be carried out by certified laboratories, with detailed reports, including graphical representations and data analysis, submitted to stakeholders for review. In cases of non-compliance, corrective actions will be implemented under the supervision of a qualified engineer. | Lump sum | 1
S281 | Final Inspection and Certifications | Independent third-party inspections will verify the quality and compliance of all construction components with the design specifications and applicable codes. Roofing systems will be inspected for alignment, installation accuracy, and water-tightness, including leak tests under simulated rainfall conditions. Electrical systems will undergo safety checks, including grounding integrity, insulation resistance tests, and load testing for all circuits to ensure compliance with IEC 60364 standards. Plumbing and sanitation systems will be tested for proper flow, pressure, and leak-free operation, including visual and functional checks on all fixtures. Deliverables will include comprehensive as-built drawings prepared in CAD format, structural integrity reports detailing compliance with seismic and wind resistance criteria, and certifications verifying adherence to national and international standards. Any identified deficiencies will be documented and rectified prior to project handover. | Lump sum | 1
S814 | Final Reporting | Comprehensive project documentation will be compiled and submitted in both digital and hardcopy formats for stakeholder review and approval. CAD-based as-built drawings will include all constructed components, such as classrooms, sanitation facilities, and utility systems. Operations and Maintenance (O&M) manuals will detail the operational guidelines, maintenance schedules, and troubleshooting procedures for installed systems, including plumbing, electrical, and mechanical installations. Photographic records will document all key construction stages, from site preparation to final completion, providing visual evidence of progress and quality. The summary report will outline construction challenges encountered during the project, the resolutions implemented, and the final specifications achieved. This report will serve as a valuable reference for future maintenance and improvements. | Lump sum | 1
S82 | Demobilization | Demobilization will involve the safe and organized removal of construction equipment, machinery, and temporary facilities. All storage sheds, worker accommodations, and temporary site offices will be dismantled, with reusable materials segregated for transportation to storage or recycling facilities. Construction debris, waste materials, and hazardous substances will be collected, segregated, and transported to approved disposal sites, adhering to local environmental regulations. The site will be cleaned thoroughly, with final grading conducted to achieve a level surface suitable for landscaping or future use. The entire demobilization process will ensure minimal environmental impact and compliance with waste management protocols. | Lump sum | 1