## Water Supply Systems
Water Supply Systems
Note: The BoQ covers the unit costs for goods and services required for any Water Supply Systems: -Construction of community water supply systems (boreholes, wells, piped systems). -Rehabilitation and expansion of existing water supply systems. -Construction and rehabilitation of water kiosks and community tap stands. -Installation and upgrading of solar-powered or electric water pumps. in Türkiye and Syria. Separate unit costs could be provided for Türkiye or Syria if deemed necessary. Only highlight (yellow) cells are required to be filled up.
Ref. | Goods / Services | Description / Specifications | Unit | Quantity | Remarks
S1 | Site Preparation and Mobilization
S11 | Site Survey and Setting Out
S111 | Topographical Survey | Conducting detailed topographical survey to identify site layout and elevations | Lump sum |  | Includes use of GPS, drones, or total stations
S112 | Geological Investigation | Soil testing and geotechnical investigation to determine soil stability | Lump sum |  | Includes borehole soil sampling and lab testing
S113 | Boundary Demarcation | Marking site boundaries with stakes, tape, or flags | Meter |  | Essential for excavation and layout accuracy
S114 | Stakeholder Engagement | Community consultation and approval for project activities | Lump sum |  | Includes logistics for meetings and documentation
S12 | Land Clearing
S121 | Tree Removal | Cutting and removing trees and roots | Unit |  | Includes disposal of tree stumps and branches
S122 | Bush Clearing | Removal of shrubs and vegetation | m² |  | Includes disposal of vegetation waste
S123 | Topsoil Stripping | Removal and stockpiling of topsoil for reuse | m³ |  | For landscaping or erosion control
S124 | Debris Removal | Disposal of rocks, rubble, and unwanted materials | Lump sum |  | Includes transportation to disposal site
S13 | Temporary Fencing
S131 | Fencing Materials | Supply of materials for fencing (barbed wire, posts, fabric mesh) | Lump sum
S132 | Fence Installation | Erection of temporary fencing around the site | Meter |  | Includes anchoring and tensioning
S133 | Security Gates | Installation of access gates for controlled entry | Unit |  | Includes lockable gates for safety
S14 | Mobilization of Equipment
S141 | Transport of Heavy Machinery | Moving drilling rigs, excavators, and other equipment to site | Lump sum |  | Includes permits for oversize loads if required
S142 | Equipment Setup | Installation and calibration of drilling rigs, solar pump systems, or machinery | Lump sum |  | Includes testing and safety checks
S143 | Worker Facilities | Setup of temporary shelters, sanitation, and storage areas | Lump sum |  | Includes water supply for workers
S144 | Fuel and Lubricants | Provision of diesel, gasoline, and lubricants for machinery | Lump sum |  | Estimated based on machinery type and duration
S15 | Site Access Improvement
S151 | Access Road Grading | Grading and leveling temporary roads to site | Meter |  | Includes compacting and gravel if necessary
S152 | Culverts and Drainage Works | Installation of temporary culverts for site access | Unit |  | For crossing streams or preventing waterlogging
S153 | Parking and Staging Areas | Clearing and leveling areas for equipment staging | m² |  | For machinery and material storage
S16 | Safety and Environmental Measures
S161 | Dust Control Measures | Water spraying to control dust during site clearing | Lump sum |  | Ensures compliance with environmental regulations
S162 | Noise Mitigation Measures | Installing noise barriers or scheduling work during acceptable hours | Lump sum
S163 | Spill Prevention Measures | Provision of spill containment kits for machinery | Lump sum
S17 | Pre-Construction Site Inspection
S171 | Inspection by Engineers | Site walkover and verification of prepared site | Lump sum
S172 | Pre-Construction Documentation | Photography and documentation of pre-construction conditions | Lump sum
S2 | Borehole Construction
S21 | Borehole Drilling | Drilling to specified depth (up to 150m or as per design) | Meter |  | Includes provision of drilling fluids
S211 | Selection of Drilling Method | Rotary drilling, percussion drilling, or airlift method | Lump sum |  | Based on soil/geological conditions
S212 | Drilling Fluids | Supply and use of bentonite or polymer-based drilling fluids | Lump sum |  | Essential for borehole stability during drilling
S22 | Geophysical Survey | Pre-drilling survey to locate water table depth and aquifer position | Lump sum
S23 | Supply of Casing Materials | PVC or steel casing pipes of appropriate thickness and diameter | Meter
S231 | Centralizers | Placement of spacers to center casing pipes | Unit |  | Ensures uniform grouting
S232 | Casing Joints | Secure connection of casing sections with threaded or welded joints | Unit
S24 | Grouting and Sealing | Cement-based grouting around borehole casing to prevent contamination | m³
S241 | Grouting Pump | Supply and operation of grouting pump for cement placement | Lump sum
S242 | Cement and Additives | Supply of Portland cement and additives for grouting | Bag |  | Includes accelerators and waterproofing agents
S25 | Filter Screen Installation | Placement of filter screens in aquifer zones to allow water inflow | Meter
S251 | Slot Size and Material Type | Stainless steel or PVC filter screens with specific slot sizes | Meter |  | Customized for aquifer type
S252 | Gravel Packing | Placement of coarse sand or gravel around filter screen | m³ |  | Graded material for effective water inflow
S26 | Well Cleaning and Development | High-pressure airlifting to remove debris and improve yield | Hour
S261 | Airlift Pumping | High-pressure air injection to clean borehole and remove fine particles | Hour
S262 | Jetting Equipment | Water jetting to remove clay and debris from aquifer zones | Lump sum
S263 | Yield Testing | Step drawdown and constant yield tests to determine borehole capacity | Hour
S27 | Borehole Cap and Cover | Installation of a durable cap to protect borehole opening | Unit
S271 | Cap Material | Reinforced concrete or steel cap with lockable cover | Unit |  | Includes provision for venting
S272 | Protective Structure | Construction of a protective structure (e.g., a small shed or fence) | Unit |  | Protects borehole from unauthorized access
S28 | Testing and Quality Control
S281 | Borehole Verticality Testing | Ensuring borehole alignment is within tolerances | Lump sum
S282 | Water Quality Testing | Laboratory testing for chemical and microbiological contaminants | Test
S283 | Borehole Inspection Camera | Video inspection of borehole to assess construction quality | Lump sum
S3 | Pump and Power Systems
S31 | Electric Pump | Submersible pump for borehole depth and yield requirements | unit |  | Includes motor, cables, and control box
S311 | Submersible Pump | Deep well pump for high yield and low-maintenance operation | unit |  | For borehole depths up to 150m
S312 | Surface Centrifugal Pump | Surface-mounted electric pump for shallow water sources | unit |  | Suitable for open wells or shallow tanks
S313 | Booster Pump | High-pressure pump to increase water pressure in pipelines | unit |  | Used in piped water supply systems
S32 | Diesel Pump | Diesel-powered pump for locations without electricity | unit
S321 | Portable Diesel Pump | Mobile pump with diesel engine for emergency or temporary setups | unit |  | For flood control or irrigation purposes
S322 | Fixed Diesel Pump | Stationary diesel pump for high-capacity pumping | unit |  | Includes foundation and installation accessories
S33 | Solar Pump | Complete solar pump system with photovoltaic panels and controller | unit |  | For renewable energy projects
S331 | Direct Current (DC) Solar Pump | Solar pump powered directly by photovoltaic panels | unit |  | Suitable for small-scale projects
S332 | Hybrid Solar Pump | Combination of solar and grid/diesel power | unit |  | For ensuring uninterrupted water supply
S333 | Solar Panel Array | Photovoltaic panels for powering the pump | unit |  | Includes mounting frames and cabling
S334 | Solar Charge Controller | Regulates voltage and current from solar panels | unit |  | Protects battery and pump system
S34 | Generator for Backup Power | Diesel or petrol generator for pump system | unit
S341 | Portable Generator | Compact generator for small-scale pumping systems | unit |  | Up to 5kW output
S342 | Stationary Generator | High-capacity generator for continuous power supply | unit |  | Includes installation and noise dampening
S35 | Control Panel and Accessories | Electrical control box for pump operation and automation | unit |  | Includes pressure switches and overload protection
S351 | Starter Panel | Automatic pump starter and circuit breaker | unit |  | Includes manual and automatic modes
S352 | Variable Frequency Drive (VFD) | Regulates pump speed for energy efficiency | unit |  | Ideal for variable flow demands
S353 | Level Sensors | Float or electronic sensors for automatic water level detection | unit |  | For tanks, reservoirs, and boreholes
S354 | Pressure Switch | Automatically starts or stops pump based on pipeline pressure | unit |  | Prevents over-pressurization
S36 | Hand Pumps | Manual pumps for small-scale or backup water systems | unit
S361 | Afridev Hand Pump | Durable hand pump for community use | unit |  | Suitable for boreholes up to 50m depth
S362 | India Mark II Hand Pump | Robust hand pump for borehole applications | unit |  | Standard UNICEF-approved design
S363 | Rope and Washer Pump | Low-cost hand pump for shallow wells | unit |  | Simple operation and easy maintenance
S37 | Accessories and Ancillaries | Supporting items for pump and power systems
S371 | Pump Cables | Heavy-duty cables for submersible pump connection | meter |  | Includes cable waterproofing
S372 | Pipeline Adaptors and Fittings | Adaptors, couplings, and flanges for connecting pump to pipeline | lump sum
S373 | Backflow Prevention Valves | Prevents reverse flow in pipelines | unit |  | Installed at pump discharge
S374 | Bearings and Spare Parts | Spare parts for routine pump maintenance | lump sum |  | Includes bearings, seals, and impellers
S4 | Water Storage and Distribution
S41 | Water Tower | Steel or concrete tower structure for elevated water storage tank | unit |  | Height and design depend on hydraulic calculations
S411 | Steel Tower | Fabricated steel structure with corrosion-resistant coating | unit |  | Includes anti-corrosion galvanization
S412 | Reinforced Concrete Tower | Concrete column structure with platform | unit |  | Includes structural reinforcement
S413 | Foundation for Tower | Concrete foundation design based on soil type | lump sum |  | Ensures structural stability
S414 | Access Ladders and Railings | Maintenance ladders, safety railings, and platform | lump sum |  | For safe worker access
S415 | Lightning Protection System | Grounded lightning rod and protection system | unit |  | Mandatory for tall structures
S416 | Overflow Spouts | Directs overflow water safely away from the tower | unit |  | Prevents pooling and soil erosion
S42 | Storage Tank | HDPE, galvanized steel, or concrete tanks of 10,000–50,000 liters capacity | unit |  | Includes accessories for full operation
S421 | HDPE Tank | UV-resistant, food-grade HDPE tank | unit |  | Lightweight, durable, and easy to install
S422 | Galvanized Steel Tank | Internal and external corrosion-resistant coated steel tank | unit |  | Ideal for large storage needs
S423 | Reinforced Concrete Tank | Precast or cast-in-situ tank for long-term durability | unit |  | Suitable for large-capacity applications
S424 | Tank Foundation | Reinforced concrete base designed for tank size | m³ |  | Ensures load distribution and stability
S425 | Tank Accessories | Overflow pipes, vents, level indicators, and cleaning ports | lump sum |  | Includes safety hatches for internal access
S426 | Insulation | Insulation for tanks in extreme climates | lump sum |  | Prevents freezing or overheating
S427 | Algae Prevention Coatings | Coating to prevent algae growth in exposed tanks | lump sum |  | Ensures water quality in HDPE tanks
S43 | Water Distribution Network | HDPE, PVC, or GI pipelines for water delivery | meter |  | Includes trench excavation, installation, and testing
S431 | Pipeline Materials | High-pressure HDPE, PVC, or GI pipes with couplings and joints | meter |  | Sized and rated based on flow requirements
S432 | Thrust Blocks | Concrete thrust blocks at pipeline bends and junctions | unit |  | Prevents pipeline movement
S433 | Trench Excavation | Mechanical or manual excavation for pipeline installation | m³ |  | Includes spoil removal
S434 | Backfilling and Compaction | Backfilling trenches after installation with proper compaction | m³ |  | Prevents settlement
S435 | Pipeline Testing | Pressure, leakage, and flow rate tests for all installed pipelines | lump sum |  | Ensures integrity and compliance
S436 | Isolation Valves | Valves to isolate pipeline sections for maintenance or emergencies | unit |  | Essential for operational flexibility
S437 | Scour Valves | Valves installed at low points to flush out sediments and debris | unit |  | Maintains pipeline cleanliness
S438 | Flow Meters | Monitors water flow and usage in critical sections of the network | unit |  | Useful for performance monitoring
S439 | Pipeline Markers | Surface markers indicating buried pipelines | unit |  | For future maintenance or excavation avoidance
S4310 | Leak Detection System | Acoustic or pressure-based system to monitor for leaks | lump sum |  | Reduces water loss and operational costs
S44 | Tap Stations | Concrete platform with multiple taps and drainage | unit
S441 | Platform Construction | Non-slip reinforced concrete platform with proper drainage | m² |  | Designed for durability and user safety
S442 | Tap Fixtures | Lockable brass or plastic taps | unit |  | Prevents water theft or wastage
S443 | Drainage Channels | Concrete or masonry channels for wastewater disposal | meter |  | Directs water away to avoid stagnation
S444 | Shade Structure | Overhead roofing or awning for tap stations | unit |  | Enhances user comfort
S445 | Accessibility Features | Wheelchair-accessible taps and platforms | lump sum |  | Ensures universal access
S45 | Pressure Break Chambers | Regulates water pressure in hilly or uneven terrain | unit
S451 | Chamber Construction | Reinforced concrete or masonry chamber with lockable access cover | lump sum |  | Designed to withstand internal pressure
S452 | Pressure Relief Valves | Automatic valves to reduce excess pressure | unit |  | Protects downstream pipelines
S46 | Air Release Valves | Removes trapped air in pipelines to prevent blockages or pressure surges | unit
S461 | Single-Orifice Air Valve | Releases trapped air at pipeline peaks | unit |  | Used in smaller pipeline systems
S462 | Double-Orifice Air Valve | Releases air and allows air intake when needed | unit |  | Ideal for larger pipeline networks
S463 | Valve Chamber | Concrete or masonry housing for air valves | unit |  | Protects valves from environmental damage
S5 | Civil and Structural Works
S51 | Construction of Aprons | Concrete aprons around borehole head or tank base for spillage control | m² |  | Prevents water pooling and erosion
S511 | Concrete Materials | Supply of cement, aggregates, sand, and water for apron construction | lump sum |  | Includes reinforcement steel if required
S512 | Apron Slope Design | Sloped apron to direct water into proper drainage channels | m² |  | Ensures effective drainage
S513 | Anti-Slip Coating | Application of textured coating for user safety | lump sum |  | Especially important for public access points
S52 | Soakaway Pit | Excavation and stone packing for wastewater disposal | unit
S521 | Excavation for Soakaway | Manual or mechanical excavation to specified dimensions | m³ |  | Dimensions based on expected wastewater volume
S522 | Gravel and Stone Packing | Filling soakaway pit with graded gravel and stones for infiltration | m³ |  | Ensures proper filtration and permeability
S523 | Cover Slab or Grating | Reinforced concrete slab or steel grating to cover soakaway pit | unit |  | Provides safety and prevents debris entry
S53 | Valve Chambers | Concrete chambers for housing control and isolation valves | unit
S531 | Masonry or Precast Concrete | Chamber constructed from masonry blocks or precast concrete | lump sum |  | Includes reinforcement for durability
S532 | Access Covers | Lockable covers for valve chambers | unit |  | Prevents unauthorized access
S533 | Drainage Outlets | Small outlet pipes to prevent waterlogging inside chambers | unit
S54 | Retaining Walls | Construction of walls to prevent soil erosion and stabilize slopes | m²
S541 | Reinforced Concrete Retaining Wall | Cast-in-place retaining wall with structural reinforcement | m² |  | Designed for high load-bearing areas
S542 | Masonry Retaining Wall | Brick or stone retaining wall for light-duty applications | m² |  | Suitable for low-height installations
S543 | Geotextile Layer | Use of geotextile for soil stabilization behind retaining walls | m² |  | Prevents soil seepage and erosion
S544 | Weep Holes | Small holes to allow water drainage behind retaining walls | unit |  | Prevents hydrostatic pressure buildup
S55 | Drainage Channels | Open concrete or masonry channels for water runoff | meter
S551 | Channel Excavation | Excavation of trench for channel installation | m³ |  | Based on channel size and site requirements
S552 | Concrete Lining for Channels | Installation of reinforced concrete for channel base and sides | meter |  | Ensures durability and smooth water flow
S553 | Masonry Lining for Channels | Brick or stone lining for small or temporary channels | meter |  | Cost-effective for smaller projects
S554 | Grating Covers for Channels | Installation of steel or concrete grates over open channels | meter |  | Improves safety and prevents debris entry
S555 | Vegetated Drainage Channels | Use of grass or plants in low-velocity drainage channels | meter |  | Eco-friendly and cost-effective alternative
S6 | Testing and Quality Control
S61 | Hydrostatic Pipeline Testing | Pressure testing to ensure pipeline integrity | lump sum |  | Ensures no leakage or pressure loss
S611 | Testing Equipment | Supply and setup of pressure pumps and gauges | lump sum |  | Includes calibration of equipment
S612 | Pressure Test Execution | Applying specified pressure over the test duration | hour |  | Follows international pipeline testing standards
S613 | Documentation | Recording pressure readings and providing test results | lump sum |  | For compliance with project specifications
S614 | Leakage Repair (if necessary) | Identifying and fixing leaks post-testing | lump sum |  | Contingency for detected issues
S62 | Borehole Yield Testing | Step drawdown and recovery rate measurements | hour |  | Determines sustainable yield
S621 | Yield Testing Pump Installation | Installing high-capacity pump for test | lump sum |  | Includes generator or backup power for the test
S622 | Step-Drawdown Testing | Monitoring water level at increasing pumping rates | hour |  | Assesses borehole performance
S623 | Recovery Rate Testing | Measuring recovery of water level after stopping the pump | hour |  | Helps in determining long-term yield
S624 | Data Recording and Analysis | Collecting and analyzing flow rates, water levels, and recovery rates | lump sum |  | For hydrological report preparation
S63 | Pump Efficiency Testing | Measuring power consumption and flow rate of installed pump | lump sum |  | Ensures energy-efficient operation
S631 | Flow Rate Measurement | Measuring flow rate at various operating pressures | hour |  | Uses calibrated flow meters
S632 | Power Consumption Analysis | Measuring pump power draw under varying loads | hour |  | Includes testing of motor efficiency
S633 | Pump Curve Verification | Comparing measured performance with manufacturer's pump curve | lump sum |  | Confirms proper installation and functioning
S634 | Report Preparation | Comprehensive report summarizing efficiency and operational findings | lump sum
S64 | Water Quality Analysis | Comprehensive testing for bacterial and chemical contaminants | test |  | Ensures safe water quality
S641 | Bacteriological Testing | Testing for E. coli, coliforms, and other pathogens | test |  | Includes sampling, transport, and laboratory analysis
S642 | Chemical Testing | Testing for pH, turbidity, hardness, nitrates, arsenic, and heavy metals | test |  | Conducted in certified laboratories
S643 | Physical Parameters Testing | Measuring temperature, color, and odor | test |  | In-situ or laboratory-based testing
S644 | Sampling Equipment | Provision of sterile sampling bottles and preservation kits | lump sum |  | Ensures contamination-free sampling process
S645 | Periodic Monitoring Program | Scheduled water quality testing for long-term monitoring | lump sum |  | Recommended for community water supply systems
S7 | Environmental and Social Works
S71 | Erosion Control Measures | Planting grass or shrubs, constructing bunds to control soil erosion | lump sum |  | Ensures site stability and reduces runoff
S711 | Grass Planting | Planting drought-resistant grass for erosion control | m² |  | Suitable for slopes and high runoff areas
S712 | Shrub and Tree Planting | Planting shrubs and trees for soil stabilization | m² |  | Includes supply of saplings and watering
S713 | Construction of Bunds | Earth bunds or stone barriers to control water flow | m³ |  | Designed for slope protection
S714 | Geotextile Installation | Laying geotextile fabric for erosion protection and slope stabilization | m² |  | Used under soil or gravel
S715 | Drainage Improvements | Creation of small channels to direct stormwater away from vulnerable areas | meter |  | Prevents erosion from concentrated water flow
S72 | Community Awareness Training | Educating users on water conservation, hygiene, and sanitation practices | lump sum |  | Includes printed materials and facilitators
S721 | Workshop Sessions | Conducting group sessions for water, hygiene, and sanitation education | session |  | Includes venue, materials, and facilitator fees
S722 | Printed Materials | Development and distribution of brochures, posters, and flyers | lump sum |  | Tailored for local languages and cultural practices
S723 | Demonstration Activities | Practical demonstrations for handwashing, latrine use, and water storage | session |  | Interactive sessions for effective learning
S724 | Outreach Programs | Mobile units or field visits for remote community engagement | lump sum |  | Ensures inclusivity in remote areas
S725 | Gender-Sensitive Programs | Awareness programs tailored for woman and children | lump sum |  | Focused on inclusivity and equity
S73 | Operation and Maintenance Training | Training local water committees on pump and system maintenance | lump sum |  | Includes spare parts kits
S731 | Training Sessions | Practical training on pump operation, troubleshooting, and routine maintenance | session |  | Conducted by technical experts
S732 | Provision of Manuals | User-friendly operation and maintenance manuals for pumps and pipelines | lump sum |  | Includes visual aids for ease of understanding
S733 | Spare Parts Kits | Supply of essential spare parts for pump and system maintenance | lump sum |  | Includes seals, gaskets, and small components
S734 | Emergency Response Training | Equipping communities to respond to water system failures or natural disasters | session |  | Includes scenario-based drills
S735 | Financial Management Training | Educating committees on managing user fees and operational budgets | lump sum |  | Ensures financial sustainability of water systems
S74 | Environmental Impact Mitigation | Measures to minimize environmental impact of construction and operation | lump sum
S741 | Waste Management | Proper disposal or recycling of construction debris | lump sum |  | Includes temporary storage and removal plans
S742 | Dust and Noise Control | Mitigation measures such as water spraying for dust and sound barriers | lump sum |  | Ensures compliance with environmental standards
S743 | Water Source Protection | Fencing and vegetation around water sources to prevent contamination | lump sum |  | Ensures long-term sustainability of water source
S744 | Groundwater Recharge Systems | Installation of structures for rainwater infiltration to replenish aquifers | lump sum |  | Suitable for drought-prone areas
S745 | Environmental Monitoring Program | Regular monitoring of water quality, air quality, and soil stability | lump sum |  | Ensures compliance with environmental safeguards
S8 | Project Completion
S81 | Handover Documents | Provision of as-built drawings, manuals, and maintenance guides | lump sum |  | Ensures proper documentation for future operations
S811 | As-Built Drawings | Finalized drawings reflecting actual construction details | lump sum |  | Includes site layout, pipelines, and infrastructure
S812 | Operation Manuals | Comprehensive guides for pumps, pipelines, and water systems | lump sum |  | Includes troubleshooting and maintenance procedures
S813 | Maintenance Guidelines | Schedule and checklist for periodic inspections and repairs | lump sum |  | Tailored for local water committees or operators
S814 | Final Reporting | Detailed project report including milestones, challenges, and resolutions | lump sum |  | For submission to stakeholders and donors
S82 | Demobilization | Removal of machinery, restoration of site | lump sum |  | Ensures site readiness for community use
S821 | Removal of Construction Equipment | Transporting drilling rigs, excavators, and other machinery off-site | lump sum |  | Includes cleaning and packing
S822 | Site Cleanup | Removal of debris, temporary structures, and excess materials | lump sum |  | Includes proper disposal or recycling
S823 | Landscape Restoration | Replanting grass or vegetation, leveling ground, and restoring natural site | m² |  | Ensures aesthetic and functional recovery
S824 | Environmental Compliance Check | Final inspection to ensure all environmental safeguards are met | lump sum |  | Includes erosion control and drainage verification

## Water Treatment Infrastructure
Water Treatment Infrastructure
Note: The BoQ covers the unit costs for goods and services required for any Water Treatment Infrastructure: -Construction of water treatment plants (filtration, chlorination, reverse osmosis systems). -Rehabilitation and modernization of existing treatment facilities. -Installation of small-scale water purification systems in remote areas. in Türkiye and Syria. Separate unit costs could be provided for Türkiye or Syria if deemed necessary. Only highlight (yellow) cells are required to be filled up.
Ref. | Goods / Services | Description / Specifications | Unit | Quantity | Remarks
T1 | Construction of Water Treatment Plants
T11 | Site Survey and Design | Conducting site surveys and designing water treatment plant layout | Lump sum |  | Includes hydraulic, geotechnical, and environmental impact analysis
T12 | Civil Works | Construction of foundations, buildings, and structural components | Lump sum |  | Includes reinforced concrete works, structural steel, and roofing materials
T13 | Raw Water Intake Structures | Construction of intake structures for raw water collection | Lump sum |  | Includes pumps, trash screens, debris removal units, and pipe connections
T14 | Filtration System Installation | Installation of multi-stage filtration units (sand, carbon, multimedia) | Lump sum |  | For removal of suspended solids, turbidity, and particulate matter
T15 | Chlorination System Installation | Supply and installation of chlorination units for water disinfection | Lump sum |  | Includes dosing pumps, chlorine storage tanks, and safety measures
T16 | Reverse Osmosis (RO) System | Installation of RO units for desalination and purification | Lump sum |  | Includes membranes, high-pressure pumps, and permeate tanks
T17 | UV Disinfection Systems | Installation of ultraviolet disinfection units for microbial control | Unit |  | Suitable for medium to large systems
T18 | Coagulation and Flocculation Systems | Installation of systems for removal of fine particles and impurities | Lump sum |  | Includes dosing pumps, mixing tanks, and sedimentation enhancements
T19 | Sedimentation Tanks | Construction of tanks for sediment removal | Lump sum |  | Includes weirs, baffles, sludge outlets, and overflow systems
T110 | Aeration Systems | Installation of aeration units for water treatment plants | Lump sum |  | For oxygenation, removal of volatile gases, and iron/manganese removal
T111 | Sludge Management Systems | Construction of sludge thickening and dewatering units | Lump sum |  | Includes sludge drying beds, belt press, or centrifuge systems
T112 | Instrumentation and Control Systems | Supply and installation of SCADA, flow meters, and quality monitoring sensors | Lump sum |  | Includes pH, turbidity, conductivity, and dissolved oxygen sensors
T113 | Electrical and Mechanical Equipment | Installation of pumps, blowers, motors, and power systems for treatment plants | Lump sum |  | Includes electrical panels, wiring, and control systems
T114 | Chemical Dosing Systems | Installation of automated dosing systems for chemicals (e.g., alum, lime, coagulants) | Lump sum |  | Includes dosing pumps, chemical tanks, and calibration equipment
T115 | Flotation Systems | Installation of dissolved air flotation (DAF) systems for suspended solids removal | Lump sum |  | Ideal for high-turbidity water or industrial applications
T116 | Plant Commissioning | Testing and commissioning of the entire water treatment plant | Lump sum |  | Includes operator training, performance verification, and adjustments
T117 | Backup Power Supply | Installation of diesel generators or solar backup systems | Lump sum |  | Ensures uninterrupted operation of treatment plants
T118 | Storage Tanks for Treated Water | Construction of tanks to store treated water before distribution | Lump sum |  | Includes elevated and ground-level tanks
T119 | Advanced Membrane Systems | Installation of ultrafiltration (UF) or nanofiltration (NF) systems | Lump sum |  | For enhanced removal of contaminants
T120 | Wastewater Management Systems | Systems for treating wastewater generated by the treatment plant itself | Lump sum |  | Includes recycling and safe disposal mechanisms
T121 | Automation and IoT Integration | Installation of IoT-enabled systems for remote monitoring and control | Lump sum |  | For predictive maintenance and real-time operation tracking
T122 | Noise and Vibration Control Systems | Installation of systems to minimize operational noise and vibrations | Lump sum |  | Includes dampers, silencers, and acoustic panels
T123 | Retrofitting for Climate Resilience | Measures to enhance plant resilience to flooding, drought, or temperature extremes | Lump sum |  | Includes structural reinforcements and drainage systems
T124 | Treated Water Distribution System | Installation of pipelines and pumps for treated water delivery | Lump sum |  | Includes pressure control valves and flow monitoring
T125 | Operator Housing and Facilities | Construction of housing and office facilities for on-site plant staff | Lump sum |  | Includes staff kitchens, restrooms, and safety rooms
T126 | Environmental Impact Mitigation Systems | Implementation of green measures such as vegetation barriers and effluent treatment | Lump sum |  | Ensures ecological compliance
T2 | Rehabilitation and Modernization
T21 | Structural Repairs | Rehabilitation of damaged foundations, walls, and roofs | Lump sum |  | For physical safety and structural integrity
T22 | Filtration System Upgrades | Replacement of outdated or damaged filters with modern filtration units | Lump sum |  | Improves filtration efficiency
T23 | Chlorination System Upgrades | Replacement of chlorination systems with automated dosing units | Lump sum |  | Includes calibration of dosing systems
T24 | Reverse Osmosis System Retrofitting | Replacement or upgrading of RO membranes and high-pressure pumps | Lump sum |  | Extends lifespan and improves performance
T25 | Coagulation and Flocculation System Upgrades | Replacement of outdated coagulation tanks and flocculation units | Lump sum |  | Includes calibration of dosing systems
T26 | Electrical System Upgrades | Rehabilitation of outdated electrical systems for pumps and controls | Lump sum |  | Ensures energy efficiency
T27 | Control System Modernization | Installation of updated SCADA or PLC systems | Lump sum |  | Allows remote monitoring and automation
T28 | Chemical Storage and Handling Improvements | Installation of safe chemical storage tanks and spill containment systems | Lump sum |  | Ensures compliance with environmental standards
T29 | Sludge Handling System Modernization | Upgrading sludge dewatering units and sludge drying beds | Lump sum |  | Enhances environmental compliance
T210 | Operator Training for Modernized Systems | Capacity building for staff to operate and maintain upgraded systems | Lump sum |  | Includes training manuals and technical workshops
T211 | Instrumentation Upgrades | Replacement or modernization of outdated flow meters, sensors, and SCADA | Lump sum |  | Improves operational efficiency and monitoring
T212 | Pump System Rehabilitation | Refurbishment or replacement of pumps, blowers, and associated piping | Lump sum |  | For optimal hydraulic and mechanical performance
T213 | Corrosion Protection Measures | Application of anti-corrosion coatings on structural components | Lump sum |  | Extends lifespan of equipment and tanks
T214 | Pipeline Rehabilitation | Replacement or relining of damaged pipelines for raw or treated water | Meter |  | Prevents leakage and improves flow efficiency
T215 | Sedimentation Tank Upgrades | Rehabilitation of sedimentation tanks, weirs, and sludge collection systems | Lump sum |  | Improves efficiency and durability
T216 | Enhanced Aeration Systems | Upgrading or adding aeration equipment for improved oxygenation efficiency | Lump sum |  | For oxidation and removal of volatile compounds
T217 | Emergency Power Supply Upgrades | Installation or upgrade of backup generators and solar systems | Lump sum |  | Ensures uninterrupted operations
T218 | Safety and Security Enhancements | Installation of fences, access control, and safety alarms | Lump sum |  | For physical and operational safety
T219 | Retrofitting for Compliance | Upgrades to ensure compliance with local and international standards | Lump sum |  | Addresses water quality, safety, and environmental laws
T220 | Wastewater System Modernization | Rehabilitation of wastewater systems within treatment plants | Lump sum |  | Improves recycling and safe discharge mechanisms
T221 | Storage Tank Rehabilitation | Structural and coating repairs for treated and raw water storage tanks | Lump sum |  | Includes internal cleaning and recoating
T222 | Effluent Management System Upgrades | Modernization of effluent discharge systems | Lump sum |  | Reduces environmental impact
T223 | Leak Detection Systems Installation | Installation of advanced acoustic or pressure-based leak detection systems | Lump sum |  | For early identification of pipeline leaks
T224 | Smart Automation Integration | Retrofitting plants with IoT-enabled smart automation systems | Lump sum |  | For remote monitoring and predictive maintenance
T225 | Microgrid Energy Solutions | Integration of renewable microgrid systems for energy-efficient operations | Lump sum |  | Combines solar, wind, or hybrid power solutions
T3 | Small-Scale Water Purification Systems
T31 | Portable Filtration Units | Supply and installation of portable filtration systems for small communities | Unit |  | Includes units for 500–1000 liters per day
T32 | Solar-Powered Purification Units | Installation of solar-powered systems for remote areas | Lump sum |  | Includes photovoltaic panels and battery backups
T33 | UV Disinfection Units | Installation of UV disinfection systems for microbial contamination control | Unit |  | Ideal for small-scale drinking water systems
T34 | Rainwater Treatment Kits | Kits for treating collected rainwater before consumption | Unit |  | Includes filtration and basic disinfection
T35 | Community Water Tanks | Installation of treated water storage tanks | Unit |  | For distribution to small communities
T36 | Advanced Filtration Systems | Compact filtration units (e.g., nano-filtration membranes) for remote areas | Lump sum |  | Suitable for high-efficiency purification
T37 | Training for Community Operators | Practical training on operation and maintenance of small systems | Lump sum |  | Includes manuals and spare parts kits
T38 | Micro-Grid Powered Units | Installation of small-scale purification systems powered by hybrid micro-grids | Lump sum |  | For communities with limited energy access
T39 | Pre-Fabricated Treatment Units | Supply of pre-fabricated modular purification units | Unit |  | Plug-and-play systems for rapid deployment
T310 | Chlorine Tablet Dispensers | Installation of dispensers for chlorine tablets in small water systems | Unit |  | For disinfection in low-capacity setups
T311 | Hand-Operated Filtration Units | Compact, manual-operated filtration units for emergency or low-demand use | Unit |  | Suitable for disaster response or temporary setups
T312 | Greywater Treatment Systems | Small-scale systems for treating and reusing greywater | Lump sum |  | For irrigation or non-potable applications
T313 | Automated Water Quality Monitoring Systems | Installation of low-cost IoT-based monitoring systems for remote management | Lump sum |  | Enables real-time monitoring and alerts
T314 | Water Kiosk Installation | Construction and equipping of community water kiosks | Lump sum |  | Includes coin-operated or token systems
T315 | Water Storage Bladders | Installation of collapsible water storage bladders for temporary storage | Unit |  | Lightweight and suitable for emergency setups
T316 | Chemical-Free Purification Units | Systems using advanced technologies like ceramic or electrocoagulation filters | Unit |  | Ideal for areas with specific chemical concerns

## Water Storage Systems
Water Storage Systems
Note: The BoQ covers the unit costs for goods and services required for any Water Storage Systems: -Construction and installation of water storage tanks (elevated, ground-level, and underground). -Rehabilitation of reservoirs and cisterns for increased storage capacity. -Rainwater harvesting systems (gutters, storage tanks, and first flush diverters). in Türkiye and Syria. Separate unit costs could be provided for Türkiye or Syria if deemed necessary. Only highlight (yellow) cells are required to be filled up.
Ref. | Goods / Services | Description / Specifications | Unit | Quantity | Remarks
O1 | Water Storage Systems
O11 | Elevated Water Tanks | Construction and installation of elevated water tanks | Unit |  | Steel or concrete tanks for high-pressure water supply
O12 | Ground-Level Water Tanks | Construction and installation of ground-level storage tanks | Unit |  | Includes reinforced concrete or HDPE tanks
O13 | Underground Water Tanks | Installation of underground tanks for space optimization | Unit |  | Ensures water security in limited space areas
O14 | Tank Foundations | Preparation of stable and durable tank foundations | Lump sum |  | Includes compacted subgrade and reinforced concrete foundations
O15 | Tank Accessories | Supply and installation of tank accessories like vents and cleaning ports | Lump sum |  | Includes overflow pipes and safety hatches
O16 | Safety Features | Installation of access ladders, railings, and lockable covers | Lump sum |  | Ensures safe operation and maintenance
O17 | Tank Insulation | Insulation of tanks for extreme climate conditions | Lump sum |  | Prevents freezing or overheating
O18 | Overflow Management | Installation of overflow spouts and control systems | Lump sum |  | Prevents pooling and soil erosion
O19 | Corrosion Protection Coating | Application of corrosion-resistant coatings for metal tanks | Lump sum |  | Extends tank lifespan and ensures durability
O110 | Tank Rehabilitation | Structural repairs and retrofitting of existing tanks | Lump sum |  | Includes crack repair, re-coating, and strengthening
O111 | Leak Detection and Repair | Identification and sealing of tank leaks | Lump sum |  | Includes non-destructive testing and leak-proof materials
O112 | Tank Roof Construction | Installation or repair of tank roofs | Unit |  | Ensures water quality protection
O113 | Float Valves | Installation of float valves for tank level control | Unit |  | Prevents overflow and water wastage
O114 | Tank Cleaning Systems | Installation of automatic or manual cleaning systems | Lump sum |  | Includes high-pressure washing units and drain mechanisms
O115 | Rainwater Harvesting Systems | Installation of rainwater harvesting systems (gutters, filters, tanks) | Lump sum |  | Includes first flush diverters and overflow management
O116 | Sedimentation Tanks | Construction of tanks for sedimentation and pre-treatment | Lump sum |  | Ensures clean water inflow to storage tanks
O117 | Cistern Rehabilitation | Repairs and upgrades to existing cisterns | Lump sum |  | Includes structural improvements and waterproofing
O118 | Smart Tank Monitoring Systems | Installation of IoT-enabled systems for tank monitoring | Lump sum |  | Enables remote monitoring of water levels and temperature
O119 | Tank Decommissioning | Safe removal and disposal of obsolete tanks | Lump sum |  | Ensures environmental compliance during disposal
O120 | Anti-Algae Coatings | Application of coatings to prevent algae growth in tanks | Lump sum |  | Improves water quality and reduces maintenance
O121 | Tank Level Indicators | Installation of mechanical or electronic water level indicators | Unit |  | Enhances water usage monitoring
O122 | Precast Concrete Tanks | Supply and installation of modular precast concrete tanks | Unit |  | For rapid deployment in various capacities
O123 | Access Platforms | Construction of platforms for maintenance and inspection access | Lump sum |  | Includes railings and safety features
O124 | Backflow Prevention Systems | Installation of systems to prevent backflow into storage tanks | Unit |  | Ensures water quality and compliance
O125 | Ventilation Systems | Installation of ventilation for underground or enclosed tanks | Lump sum |  | Prevents gas buildup and ensures safety
O126 | Tank Overflow Channels | Construction of overflow channels for excess water drainage | Meter |  | Prevents flooding around tank areas
O127 | Emergency Shutoff Valves | Installation of emergency valves for rapid water cutoff | Unit |  | Enhances operational control
O128 | Fire Protection Water Tanks | Construction and installation of tanks dedicated to fire protection systems | Unit |  | Designed for emergency fire response
O2 | Rehabilitation of Reservoirs and Cisterns
O21 | Structural Repairs | Rehabilitation of damaged reservoirs and cisterns | Lump sum |  | Includes crack sealing and structural reinforcement
O22 | Coating and Waterproofing | Application of waterproof and anti-leakage coatings | Lump sum |  | Ensures structural integrity and leak prevention
O23 | Replacement of Components | Upgrading vents, manholes, and drainage outlets | Lump sum |  | Includes installation of modernized accessories
O24 | Sediment Removal and Cleaning | Removal of accumulated debris and thorough cleaning | Lump sum |  | Enhances reservoir efficiency and water quality
O25 | Capacity Expansion | Modification of reservoirs to increase water storage capacity | Lump sum |  | Includes structural upgrades and reconfiguration
O26 | Leak Detection and Monitoring Systems | Installation of advanced systems to detect and monitor leaks | Lump sum |  | Supports proactive maintenance and early repairs
O27 | Roof Replacement or Repair | Replacement or repair of reservoir roofing structures | Lump sum |  | Ensures protection from external contamination
O28 | Seismic Retrofitting | Strengthening reservoirs for seismic resistance | Lump sum |  | Ensures compliance with safety standards
O29 | Valve and Outlet Replacement | Replacement of old valves and outlets for improved functionality | Lump sum |  | Includes modern flow control systems
O210 | Foundation Stabilization | Strengthening or repairing reservoir foundations | Lump sum |  | Prevents settlement and structural failure
O211 | Overflow Spillways Upgrade | Upgrading or repairing overflow spillways | Lump sum |  | Prevents flooding and maintains safe discharge capacity
O212 | Monitoring Equipment Installation | Installation of water level and pressure monitoring devices | Lump sum |  | Includes IoT-enabled remote monitoring options
O213 | Ventilation System Repair | Repairing or upgrading ventilation systems for enclosed reservoirs | Lump sum |  | Prevents gas buildup and improves air circulation
O214 | Algae Control Measures | Installation of systems to prevent algae growth in reservoirs | Lump sum |  | Includes UV systems or chemical dosing units
O215 | Access Hatch Upgrades | Replacement or installation of secure access hatches | Unit |  | Enhances safety and ease of maintenance
O216 | Emergency Overflow System Installation | Installation of emergency overflow systems for extreme conditions | Lump sum |  | Prevents overloading during heavy rains or inflows
O217 | Energy-Efficient Pump Installation | Upgrading pumps to energy-efficient models for water circulation | Lump sum |  | Reduces operational costs and energy consumption
O218 | Sedimentation Reduction Features | Installation of baffles or weirs to reduce sediment accumulation | Lump sum |  | Improves water quality and reduces cleaning frequency
O219 | Reservoir Demolition and Decommissioning | Safe removal of obsolete or damaged reservoirs | Lump sum |  | Includes proper disposal of debris
O3 | Rainwater Harvesting Systems
O31 | Gutter Systems | Installation of roof gutters for rainwater collection | Meter |  | Includes brackets, connectors, and downspouts
O32 | Rainwater Storage Tanks | Installation of rainwater storage tanks | Unit |  | Includes concrete, HDPE, or metal tanks
O33 | First Flush Diverters | Systems to remove contaminants from initial rainwater runoff | Unit |  | Improves harvested water quality
O34 | Filtration Systems | Installation of filters for removing debris and impurities | Lump sum |  | Includes sediment and carbon filters
O35 | Rainwater Distribution Network | Installation of pipes, taps, and connections for water use | Lump sum |  | Designed for domestic, agricultural, or industrial use
O36 | Overflow Control Systems | Structures for safe overflow management during heavy rains | Lump sum |  | Prevents flooding and soil erosion
O37 | Community Harvesting Systems | Large-scale rainwater harvesting systems for communal use | Lump sum |  | Includes shared storage tanks and pipelines
O38 | Green Roof Systems | Installation of vegetation-based rainwater harvesting solutions | Lump sum |  | Enhances sustainability and reduces heat island effects
O39 | Underground Rainwater Storage | Construction of underground tanks for rainwater storage | Lump sum |  | Suitable for areas with space constraints
O310 | Modular Storage Units | Installation of modular, expandable rainwater storage units | Unit |  | Provides flexibility for growing water demands
O311 | Rainwater Pump Systems | Installation of pumps for transferring harvested rainwater | Unit |  | Includes solar-powered or electric pumps
O312 | Rainwater Quality Monitoring Systems | Installation of sensors for monitoring water quality in storage tanks | Lump sum |  | Includes IoT-enabled devices for real-time data
O313 | Anti-Mosquito Measures | Installation of mesh screens and treatments to prevent mosquito breeding | Lump sum |  | Essential for public health in tropical regions
O314 | Percolation Trenches | Excavation and construction of trenches for groundwater recharge | Meter |  | Supports aquifer replenishment and prevents runoff
O315 | Recharge Wells | Construction of wells to recharge groundwater with harvested rainwater | Unit |  | Enhances local groundwater availability
O316 | Rainwater Harvesting Education Centers | Setup of demonstration centers to train communities on rainwater use | Lump sum |  | Includes teaching materials and practical demonstrations
O317 | Pre-Filtration Chambers | Construction of chambers to pre-filter rainwater before storage | Lump sum |  | Extends lifespan of filtration systems
O318 | Smart Irrigation Systems | Integration of rainwater harvesting with automated irrigation systems | Lump sum |  | Reduces water wastage in agricultural or urban landscaping
O4 | Advanced Features and Monitoring
O41 | Smart Monitoring Sensors | Installation of IoT sensors for water level and quality monitoring | Lump sum |  | Supports remote management and real-time alerts
O42 | Automatic Valves | Installation of automated valves for flow control | Lump sum |  | Ensures efficient water usage and system protection
O43 | Maintenance Tools and Manuals | Supply of maintenance kits and operational guidelines | Lump sum |  | Includes tools, repair kits, and detailed manuals
O44 | Training for Operators | Practical training for water system operators | Lump sum |  | Ensures proper maintenance and long-term sustainability
O45 | Backup Power Systems | Installation of solar or generator systems for uninterrupted operation | Lump sum |  | Suitable for off-grid or critical systems
O46 | Data Logging and Analytics Systems | Integration of data logging devices for water usage analytics | Lump sum |  | Enables performance optimization and leak detection
O47 | Remote Control Systems | Installation of SCADA or PLC systems for remote operation | Lump sum |  | Allows centralized control and automation
O48 | Advanced Leak Detection Systems | Deployment of acoustic and pressure-based leak detection systems | Lump sum |  | Supports early issue identification
O49 | Enhanced Security Systems | Installation of security cameras and alarms for water facilities | Lump sum |  | Prevents unauthorized access and vandalism
O410 | Energy-Efficient Pump Systems | Installation of energy-efficient variable frequency drive (VFD) pumps | Lump sum |  | Reduces operational costs and improves sustainability
O411 | Water Quality Calibration Equipment | Supply of calibration kits for on-site quality monitoring tools | Lump sum |  | Ensures consistent and accurate measurements
O412 | Weather Monitoring Integration | Installation of weather sensors to optimize rainwater harvesting | Lump sum |  | Improves water collection efficiency based on precipitation data
O413 | Redundant System Backup | Installation of secondary backup systems for critical infrastructure | Lump sum |  | Ensures reliability during primary system failure
O414 | Advanced Alerting Systems | Setup of SMS and email alert systems for critical water levels or faults | Lump sum |  | Enhances real-time responsiveness
O415 | System Performance Audits | Periodic performance assessments and reporting for installed systems | Lump sum |  | Ensures system efficiency and compliance

## Sanitation Facilities
Sanitation Facilities
Note: The BoQ covers the unit costs for goods and services required for any Sanitation Facilities: -Construction of public and household latrines (VIP latrines, pour-flush systems). -Installation of eco-friendly sanitation facilities (composting toilets, bio-digesters). -Rehabilitation of damaged or poorly functioning sanitation systems. -Development of centralized wastewater treatment plants. -Construction and rehabilitation of sewage systems. in Türkiye and Syria. Separate unit costs could be provided for Türkiye or Syria if deemed necessary. Only highlight (yellow) cells are required to be filled up.
Ref. | Goods / Services | Description / Specifications | Unit | Quantity | Remarks
F1 | Public and Household Latrines | Construction of public and household latrines (VIP, pour-flush) | Unit |  | Designed for hygiene and privacy
F11 | VIP Latrines | Ventilated improved pit latrines for public use | Unit |  | Includes ventilation pipes, slabs, and superstructure
F12 | Pour-Flush Systems | Latrines with water-sealed flush systems | Unit |  | Suitable for households and urban settings
F13 | Gender-Sensitive Latrines | Latrines with separate sections for men and women | Unit |  | Includes facilities for women and girls
F14 | Accessible Sanitation Facilities | Latrines designed for people with disabilities | Unit |  | Includes ramps, handrails, and wider entrances
F15 | Child-Friendly Latrines | Latrines designed specifically for young children | Unit |  | Includes child-sized seats and easy-to-use features
F16 | Handwashing Stations Integration | Construction of attached handwashing stations | Unit |  | Includes soap holders, taps, and drainage systems
F17 | Community Latrine Blocks | Construction of multi-compartment latrine blocks for communal use | Unit |  | Designed for shared use with durable materials
F18 | Emergency Sanitation Facilities | Installation of temporary or mobile latrines for disaster response | Unit |  | Portable units for rapid deployment in emergency areas
F19 | Eco-San Latrines | Ecological sanitation latrines with waste recycling capabilities | Unit |  | Converts human waste into usable compost
F110 | Septic Tank Integration | Installation of septic tanks for waste storage and treatment | Lump sum |  | Includes excavation, tank installation, and backfilling
F111 | Greywater Disposal Integration | Systems to safely dispose of greywater from latrines | Lump sum |  | Ensures environmental safety and hygiene
F112 | Ventilation and Odor Control Systems | Installation of ventilation systems for improved airflow | Lump sum |  | Reduces odors and improves user comfort
F113 | Solar-Powered Lighting | Installation of solar lights in latrines | Unit |  | Enhances safety and usability during nighttime
F114 | Advanced Waste Treatment Systems | Integration of bio-digesters or chemical treatment systems | Lump sum |  | Suitable for high-capacity latrine systems
F2 | Eco-Friendly Sanitation Facilities | Installation of composting toilets, bio-digesters, and related systems | Lump sum |  | Promotes waste recycling, biogas generation, and resource recovery
F21 | Composting Toilets | Installation of dry or composting toilets | Unit |  | Converts waste into usable compost
F22 | Bio-Digesters | Installation of bio-digesters for organic waste treatment | Unit |  | Generates biogas and liquid fertilizer
F23 | Hybrid Sanitation Systems | Combined composting and bio-digester systems | Unit |  | Maximizes resource efficiency
F24 | Modular Eco-Toilets | Pre-fabricated eco-friendly toilet units | Unit |  | Portable and quick to install
F25 | Advanced Odor Control Systems | Installation of advanced odor management systems | Lump sum |  | Enhances user comfort and usability
F26 | Eco-Toilet Accessories | Supply and installation of compost bins, ventilators, and fittings | Lump sum |  | Supports efficient operation and maintenance
F27 | Solar-Powered Ventilation Systems | Installation of solar-powered ventilation for eco-toilets | Unit |  | Ensures proper airflow in off-grid settings
F28 | Training for Maintenance Personnel | Practical training for the operation and upkeep of eco-toilets | Lump sum |  | Includes manuals and spare parts kits
F29 | Greywater Management Systems | Installation of systems to treat and reuse greywater | Lump sum |  | Supports non-potable applications such as irrigation
F210 | Rainwater Integration Systems | Systems to integrate rainwater collection with eco-toilets | Lump sum |  | Reduces water dependency for toilet operation
F211 | Multi-Chamber Composting Systems | Installation of multi-chamber compost systems for larger facilities | Unit |  | Increases compost processing capacity
F212 | Odor Neutralizing Bio-Filters | Installation of bio-filters for odor neutralization | Unit |  | Uses organic materials to remove odors from composting and bio-digester systems
F213 | Waste Monitoring Systems | IoT-based monitoring systems to track waste processing efficiency | Lump sum |  | Provides real-time analytics for eco-toilet and bio-digester performance
F214 | Insulated Eco-Toilets | Installation of eco-toilets with thermal insulation | Unit |  | Suitable for extreme climate conditions
F215 | Community Eco-Sanitation Blocks | Construction of shared eco-friendly sanitation facilities | Lump sum |  | Includes multiple eco-toilets and handwashing stations for communal use
F216 | Biogas Storage and Utilization Systems | Systems to store and use biogas generated by bio-digesters | Lump sum |  | Supports biogas use for cooking or lighting
F217 | Eco-Sanitation Upgrading Services | Retrofitting traditional latrines into eco-friendly systems | Lump sum |  | Cost-effective solution for enhancing existing facilities
F218 | Compost Storage and Packaging Units | Construction of storage and packaging units for composted materials | Lump sum |  | Supports commercial or agricultural use of compost
F3 | Rehabilitation of Sanitation Systems | Comprehensive rehabilitation of damaged or outdated systems | Lump sum |  | Includes structural, plumbing, and functional repairs
F31 | Structural Repairs | Repairing walls, roofs, doors, and flooring | Lump sum |  | Ensures structural integrity and safety
F32 | Plumbing Repairs | Replacement or repair of water supply and drainage systems | Lump sum |  | Includes new pipes, joints, and fittings
F33 | Fixture Replacement | Replacement of damaged toilets, urinals, and sinks | Unit |  | Includes supply and installation of modern fixtures
F34 | Ventilation Improvements | Installation or repair of ventilation systems | Lump sum |  | Enhances air circulation and odor management
F35 | Waterproofing and Sealing | Application of waterproof coatings to walls and floors | Lump sum |  | Prevents water leakage and mold growth
F36 | Septic Tank Rehabilitation | Repairing cracks, resealing, and cleaning septic tanks | Lump sum |  | Ensures leak-proof and hygienic operations
F37 | Accessibility Upgrades | Adding ramps, handrails, and accessible pathways | Lump sum |  | Designed for universal accessibility standards
F38 | Lighting System Repairs | Replacing or repairing lighting fixtures | Lump sum |  | Includes LED or solar-powered options
F39 | Floor Replacement | Replacement of damaged or slippery flooring | Lump sum |  | Ensures durability and slip resistance
F310 | Handwashing Facility Upgrades | Repairing or replacing handwashing basins and taps | Unit |  | Includes drainage and soap dispensers
F311 | Wastewater Pipeline Repairs | Fixing blockages and leaks in wastewater pipelines | Meter |  | Improves system efficiency and reduces overflows
F312 | Roof Replacement | Replacement of damaged or leaking roofs | Lump sum |  | Ensures weather protection and durability
F313 | Wall Painting and Coating | Repainting and applying protective coatings on walls | Lump sum |  | Improves aesthetics and durability
F314 | Safety Upgrades | Installation of safety rails, non-slip surfaces, and locks | Lump sum |  | Promotes safe and user-friendly facilities
F315 | Stall Expansion | Adding additional stalls or units to existing facilities | Lump sum |  | Addresses increased demand
F316 | Odor Control System Repairs | Repair or replacement of odor control mechanisms | Lump sum |  | Ensures better user experience and hygiene
F317 | Drainage Cleaning | Cleaning and unclogging drainage systems | Lump sum |  | Prevents flooding and backups
F318 | Rainwater Collection Integration | Installation of rainwater collection systems for flushing | Lump sum |  | Promotes sustainable water usage
F319 | Solar Panel Installation for Lighting | Installation of solar panels for lighting in sanitation areas | Lump sum |  | Reduces reliance on grid power
F320 | Awareness Campaigns | Conducting user training on proper use and maintenance | Lump sum |  | Promotes longevity of rehabilitated facilities
F321 | Graywater Reuse Systems | Installation of systems for graywater recycling | Lump sum |  | Supports eco-friendly sanitation practices
F322 | Septic Tank Overflow Systems | Installation of overflow alarms and prevention systems | Lump sum |  | Ensures timely action to prevent contamination
F323 | Emergency Repair Kits | Provision of repair kits for minor maintenance | Lump sum |  | Includes tools, spare parts, and instruction manuals
F324 | Leak Detection Systems | Installation of sensors for detecting leaks in plumbing | Lump sum |  | Supports proactive maintenance
F325 | Deodorizing Systems | Installation of automatic deodorizing units | Lump sum |  | Improves air quality and user comfort
F326 | Pest Control Measures | Application of pest control treatments in septic systems | Lump sum |  | Reduces risk of contamination and infestations
F327 | Digital Monitoring Integration | Adding IoT-based monitoring for sanitation systems | Lump sum |  | Enables real-time performance tracking
F328 | Landscaping and Site Cleanup | Post-rehabilitation site restoration and beautification | Lump sum |  | Includes debris removal and vegetation restoration
F4 | Wastewater Treatment Plants | Development of centralized wastewater treatment facilities | Lump sum |  | Designed to handle large-scale waste treatment
F41 | Pre-Treatment Systems | Installation of screens and grit chambers for initial wastewater treatment | Lump sum |  | Removes large debris and particles
F42 | Aeration Tanks | Construction of tanks for aerobic treatment | Lump sum |  | Improves organic matter breakdown
F43 | Sludge Dewatering Systems | Installation of sludge drying beds and dewatering equipment | Lump sum |  | Ensures effective handling of sludge
F44 | Effluent Quality Monitoring Systems | Installation of monitoring systems for treated water quality | Lump sum |  | Ensures compliance with environmental regulations
F45 | Secondary Treatment Systems | Installation of biological treatment systems (trickling filters, activated sludge) | Lump sum |  | Enhances wastewater purification
F46 | Tertiary Treatment Systems | Construction of advanced filtration and disinfection systems | Lump sum |  | Includes UV, sand, and membrane filtration
F47 | Sludge Incineration Units | Installation of systems for thermal treatment of sludge | Lump sum |  | Reduces sludge volume and pathogens
F48 | Biogas Recovery Systems | Installation of systems for biogas capture and utilization | Lump sum |  | Converts methane to renewable energy
F49 | Chemical Dosing Systems | Installation of systems for chemical coagulants and pH control | Lump sum |  | Includes dosing pumps and storage tanks
F410 | Emergency Overflow Systems | Installation of emergency overflow tanks or channels | Lump sum |  | Prevents spills during system overload
F411 | Odor Control Systems | Installation of odor scrubbers and filters | Lump sum |  | Improves air quality around treatment facilities
F412 | Treated Water Storage Tanks | Construction of storage tanks for treated effluent | Lump sum |  | Ensures safe storage before discharge
F413 | Effluent Discharge Systems | Construction of pipelines for safe discharge of treated effluent | Lump sum |  | Includes reinforced pipelines for durability
F414 | Wetland Integration Systems | Development of constructed wetlands for tertiary treatment | Lump sum |  | Eco-friendly and cost-effective solution
F415 | SCADA and Automation Systems | Installation of SCADA systems for automated operation and monitoring | Lump sum |  | Enables remote monitoring and operational efficiency
F416 | Fencing and Security | Installation of fencing and security systems for treatment plants | Lump sum |  | Prevents unauthorized access
F417 | Training and Capacity Building | Training operators on system maintenance and troubleshooting | Lump sum |  | Includes manuals and workshops
F418 | Backup Power Systems | Installation of backup generators or solar systems | Lump sum |  | Ensures uninterrupted operation
F419 | Inspection and Maintenance Programs | Development of regular inspection and preventive maintenance schedules | Lump sum |  | Increases system longevity and performance
F5 | Sewage Systems Construction | Construction and rehabilitation of sewage networks | Lump sum |  | Includes collection and conveyance of wastewater
F51 | Sewer Pipeline Installation | Laying pipelines for wastewater transport | Meter |  | Includes excavation, pipe laying, and backfilling
F52 | Manholes and Inspection Chambers | Construction of access chambers for sewage maintenance | Unit |  | Includes precast or cast-in-situ chambers
F53 | Pump Stations | Installation of sewage pumping systems for long-distance conveyance | Lump sum |  | Includes pumps, control systems, and power backup
F54 | Overflow Management Systems | Installation of systems to manage overflow during heavy rain | Lump sum |  | Prevents flooding and environmental contamination
F55 | Sewer Rehabilitation | Relining or replacement of damaged sewer pipes | Meter |  | Improves efficiency and prevents leakage
F56 | Sewer Cleaning Equipment | Supply of sewer cleaning tools and equipment | Lump sum |  | Includes jetting machines and mechanical cleaning tools
F57 | Odor Control Systems | Installation of odor filtration systems for sewage systems | Lump sum |  | Reduces foul odors and enhances environmental quality
F58 | Advanced Monitoring Systems | Installation of IoT-based sewer flow and quality monitoring | Lump sum |  | Supports predictive maintenance and real-time alerts
F59 | Emergency Bypass Systems | Installation of temporary bypass systems during repairs or overflows | Lump sum |  | Ensures uninterrupted service during maintenance
F510 | Access Road Grading | Construction of temporary access roads for sewer installation | Meter |  | Includes grading and compacting
F511 | Sewer Ventilation Systems | Installation of vent pipes for gas release | Lump sum |  | Prevents buildup of harmful gases
F512 | Sewer Network Mapping | Preparation of detailed maps for sewer network | Lump sum |  | Ensures accurate documentation for future maintenance
F513 | Grease Interceptors | Installation of grease traps in sewer systems | Unit |  | Reduces clogging and improves wastewater quality
F514 | Lifting Stations | Installation of lifting stations for areas with elevation challenges | Lump sum |  | Includes pumps and control panels
F515 | Sewer Treatment Integration | Connection of sewer lines to treatment facilities | Lump sum |  | Ensures seamless integration
F516 | Stormwater Integration | Separation or integration of sewer and stormwater systems | Lump sum |  | Prevents system overload during heavy rains
F517 | Security Systems for Sewers | Installation of locks and barriers for access chambers | Lump sum |  | Prevents unauthorized access
F6 | Decentralized Treatment Units | Installation of small-scale decentralized wastewater treatment units | Unit |  | Suitable for schools, hospitals, and rural areas
F61 | Package Treatment Plants | Installation of modular wastewater treatment systems | Unit |  | Preassembled systems for rapid deployment
F62 | Anaerobic Digesters | Construction of anaerobic treatment systems for localized use | Lump sum |  | Generates biogas and reduces environmental impact
F63 | Hybrid Treatment Units | Installation of hybrid systems combining anaerobic and aerobic processes | Lump sum |  | Enhances efficiency and flexibility for varying loads
F64 | Prefabricated Treatment Units | Supply and setup of prefabricated treatment modules | Unit |  | Suitable for rapid deployment in emergency or temporary settings
F65 | Sludge Management for Decentralized Units | Installation of systems for sludge handling and processing | Lump sum |  | Includes dewatering, composting, and safe disposal systems
F66 | Solar-Powered Treatment Units | Installation of solar-powered wastewater treatment plants | Lump sum |  | Promotes sustainable energy use for remote areas
F67 | Greywater Treatment Systems | Installation of systems for greywater treatment and reuse | Lump sum |  | For irrigation and non-potable applications
F68 | Microbial Treatment Systems | Construction of systems utilizing microbial processes for water treatment | Lump sum |  | Ideal for localized organic waste treatment and reuse
F69 | Advanced Monitoring Systems | Installation of real-time monitoring and control systems | Lump sum |  | Includes IoT sensors for operational efficiency and remote maintenance
F610 | Community Training and Awareness | Practical training for operators and communities on using the systems | Lump sum |  | Ensures proper usage and maintenance of decentralized systems
F611 | Effluent Polishing Units | Installation of final treatment stages for effluent polishing | Lump sum |  | Ensures compliance with stringent environmental regulations
F612 | Mobile Treatment Units | Supply and deployment of mobile treatment plants for temporary use | Unit |  | Suitable for disaster response or construction sites
F613 | Waste Heat Recovery Integration | Integration of waste heat recovery systems for energy efficiency | Lump sum |  | Captures and reuses heat from anaerobic digesters
F614 | Biofilter Installation | Installation of biofilters for odor and pollutant control | Lump sum |  | Reduces environmental and community impact
F615 | Decentralized Wastewater Networks | Construction of small pipelines to connect decentralized systems | Meter |  | Ensures seamless collection and treatment in scattered settlements
F616 | Emergency Backup Systems | Installation of backup power or storage tanks for system reliability | Lump sum |  | Ensures uninterrupted operation during power outages or maintenance
F7 | Sanitation Awareness Campaigns | Community awareness for improved sanitation practices | Lump sum |  | Includes workshops, materials, and community mobilization
F71 | Hygiene Education Workshops | Conducting sessions on handwashing, toilet use, and waste disposal | Session |  | Tailored for schools and communities
F72 | Information Materials Distribution | Printing and distribution of posters, leaflets, and brochures | Lump sum |  | Tailored to local languages and cultural contexts
F73 | School Sanitation Clubs | Establishment of sanitation-focused clubs in schools | Lump sum |  | Encourages long-term behavioral change among students
F74 | Door-to-Door Sanitation Outreach | Personalized awareness campaigns delivered to households | Lump sum |  | Targets hard-to-reach or vulnerable populations
F75 | Radio and Social Media Campaigns | Broadcasting hygiene messages through media outlets | Lump sum |  | Includes jingles, advertisements, and live talk shows
F76 | Community Demonstrations | Practical demonstrations of proper sanitation practices | Session |  | Includes construction of model toilets or handwashing stations
F77 | Training of Trainers (TOT) Programs | Capacity building for local facilitators to lead awareness campaigns | Lump sum |  | Ensures sustainable and scalable outreach initiatives
F78 | Cultural and Religious Engagement | Collaborating with local leaders to promote sanitation | Lump sum |  | Ensures cultural relevance and acceptance
F79 | Monitoring and Feedback Systems | Establishing systems to evaluate the effectiveness of campaigns | Lump sum |  | Includes surveys, feedback mechanisms, and reports
F710 | School Hygiene Kits | Provision of handwashing kits, soaps, and towels for schools | Lump sum |  | Enhances the practical application of sanitation education
F711 | Public Events for Awareness | Organizing community events such as sanitation fairs and clean-up drives | Lump sum |  | Encourages community participation and collective action
F712 | Mobile Awareness Units | Deployment of vehicles equipped with sanitation education materials | Lump sum |  | Ideal for remote and underserved areas
F713 | Gender-Sensitive Campaigns | Targeted campaigns addressing sanitation needs of women and girls | Lump sum |  | Focused on menstrual hygiene and safe sanitation practices
F714 | Integration with Water Conservation | Awareness programs linking sanitation with water-saving practices | Lump sum |  | Promotes holistic resource management

## Handwashing Facilities
Handwashing Facilities
Note: The BoQ covers the unit costs for goods and services required for any Handwashing Facilities: -Construction of standalone handwashing stations with soap and water supply. -Rehabilitation of existing handwashing facilities. -Installation of foot-operated or automated handwashing stations for hygiene promotion. in Türkiye and Syria. Separate unit costs could be provided for Türkiye or Syria if deemed necessary. Only highlight (yellow) cells are required to be filled up.
Ref. | Goods / Services | Description / Specifications | Unit | Quantity | Remarks
H1 | Construction of Handwashing Facilities | Construction of new standalone handwashing stations | Unit |  | Includes water supply connection and proper drainage
H11 | Standard Handwashing Stations | Durable handwashing stations with multiple taps | Unit |  | Suitable for schools, markets, and public areas
H12 | Mobile Handwashing Units | Portable handwashing units for temporary or flexible use | Unit |  | Easy to transport, suitable for events
H13 | Handwashing Stations with Water Storage Tanks | Stations with integrated water storage for non-plumbed areas | Unit |  | Ideal for rural and remote areas
H14 | Custom-Designed Handwashing Facilities | Handwashing stations tailored for specific spaces | Unit |  | Includes custom dimensions and additional features
H15 | Multi-User Handwashing Facilities | Stations designed for simultaneous use by large groups | Unit |  | Ideal for high-traffic areas like schools or stadiums
H16 | Handwashing Facilities with Disability Access | Stations designed to meet accessibility standards | Unit |  | Includes ramps, handrails, and lower-height taps
H17 | Weather-Resistant Handwashing Stations | Facilities built with weatherproof materials | Unit |  | Suitable for outdoor or extreme conditions
H18 | Solar-Powered Handwashing Facilities | Stations equipped with solar-powered water pumps | Unit |  | Ideal for off-grid locations
H19 | Modular Handwashing Stations | Pre-fabricated modular stations for quick installation | Unit |  | Suitable for emergency response or temporary setups
H110 | Child-Friendly Handwashing Facilities | Stations designed for children with lower taps and fun designs | Unit |  | Encourages handwashing habits among young users
H111 | Foot-Operated Handwashing Stations | Handwashing stations with foot-operated mechanisms to avoid contact | Unit |  | Promotes hygiene by eliminating direct hand contact
H112 | Handwashing Stations with Greywater Management | Facilities designed to safely collect and recycle used water | Unit |  | Reduces water wastage and environmental impact
H113 | Automated Handwashing Stations | Stations with motion-activated taps and soap dispensers | Unit |  | Suitable for high-tech environments like airports
H114 | Community Handwashing Hubs | Large centralized hubs serving multiple users at once | Unit |  | Designed for urban centers and marketplaces
H115 | Temporary Handwashing Facilities | Lightweight and foldable units for events and emergency relief | Unit |  | Quick to assemble and disassemble
H116 | Decorative Handwashing Stations | Aesthetic designs with integrated landscaping for parks and gardens | Unit |  | Enhances the visual appeal of public spaces
H117 | Compact Handwashing Stations | Small footprint stations for confined spaces | Unit |  | Ideal for urban and high-density areas
H118 | Dual-Tank Handwashing Stations | Stations with separate tanks for clean water and greywater | Unit |  | Provides a self-contained water supply system
H119 | Frost-Resistant Handwashing Facilities | Facilities designed for cold climates with insulated pipes | Unit |  | Prevents freezing during winter
H120 | Hygiene Promotion Handwashing Stations | Stations with integrated hygiene messages and graphics | Unit |  | Encourages proper handwashing techniques
H121 | High-Capacity Handwashing Facilities | Facilities designed for areas with heavy foot traffic | Unit |  | Ideal for schools, refugee camps, and events
H122 | UV-Disinfected Handwashing Stations | Handwashing units with UV water treatment for added safety | Unit |  | Ensures water quality in regions with untreated water
H123 | Rural Handwashing Stations with Rainwater Harvesting | Handwashing stations equipped with rainwater collection systems | Unit |  | Sustainable for water-scarce rural areas
H124 | Eco-Friendly Handwashing Facilities | Stations built with biodegradable or recycled materials | Unit |  | Suitable for environmentally conscious projects
H125 | Handwashing Stations with Integrated Soap Refill Systems | Units with automatic or manual soap refill mechanisms | Unit |  | Reduces operational effort and ensures continuous usage
H126 | Antimicrobial Coated Handwashing Stations | Units with antimicrobial surfaces to reduce the spread of bacteria | Unit |  | Ideal for hospitals and medical facilities
H2 | Rehabilitation of Handwashing Facilities | Repair, upgrade, or refurbishment of existing handwashing stations | Lump sum |  | Ensures functionality and compliance with hygiene standards
H21 | Plumbing Repairs | Replacement of faulty water supply lines and fittings | Lump sum |  | Includes new taps, pipes, and joints
H22 | Structural Rehabilitation | Fixing damaged basins, supports, and structural elements | Lump sum |  | Ensures durability and safety
H23 | Soap Dispensers and Hygiene Accessories | Installation or upgrade of soap dispensers and hygiene aids | Unit |  | Includes liquid soap refill systems
H24 | Water Drainage Upgrades | Improvements to drainage systems for wastewater management | Lump sum |  | Prevents waterlogging and promotes cleanliness
H25 | Surface Restoration | Cleaning and resurfacing handwashing station countertops | Lump sum |  | Improves appearance and usability
H26 | Accessibility Enhancements | Adding ramps, handrails, and lower-height basins | Lump sum |  | Ensures accessibility for individuals with disabilities
H27 | Replacement of Faucets | Replacement with durable and water-saving faucets | Lump sum |  | Includes installation of automatic or sensor-based taps
H28 | Wastewater Collection System Repair | Refurbishment or replacement of wastewater collection tanks | Lump sum |  | Ensures proper water disposal and hygiene
H29 | Anti-Microbial Coating Application | Application of anti-microbial coatings to surfaces | Lump sum |  | Reduces bacterial growth and ensures safety
H210 | Greywater Reuse System Installation | Integration of greywater recycling systems | Lump sum |  | Promotes water conservation
H211 | Roof or Cover Rehabilitation | Repair or replacement of protective roofs above handwashing stations | Lump sum |  | Protects facilities from weather damage
H212 | Signage and Instruction Updates | Installation of updated hygiene instruction signs | Lump sum |  | Improves user understanding of proper handwashing techniques
H213 | Pipe Insulation and Protection | Adding insulation to prevent freezing or damage in cold climates | Lump sum |  | Extends system lifespan in extreme weather conditions
H214 | Retrofitting for Solar Integration | Adding solar-powered systems for water supply or lighting | Lump sum |  | Ensures operation in off-grid areas
H215 | Leak Detection and Repair | Identification and repair of leaks in plumbing or drainage systems | Lump sum |  | Prevents water wastage and ensures operational efficiency
H216 | Basin Replacement | Replacement of cracked or damaged basins | Unit |  | Ensures structural integrity and hygiene
H217 | Addition of Water Storage Tanks | Upgrading with supplementary water storage tanks | Lump sum |  | Enhances water availability for high-demand areas
H218 | Community Hygiene Audit | Assessment of rehabilitated facilities and user feedback collection | Lump sum |  | Ensures ongoing compliance with hygiene goals
H219 | Hand Drying Stations Repair | Repair or replacement of hand drying facilities | Lump sum |  | Includes installation of electric hand dryers or paper towel dispensers
H220 | Enhanced Wastewater Disposal Systems | Upgrading wastewater disposal systems with eco-friendly solutions | Lump sum |  | Includes options for bioremediation or eco-friendly systems
H221 | Handwashing Foot Pedal Replacement | Replacement or upgrade of foot-operated systems for water flow | Lump sum |  | Ensures user-friendly and hygienic operation
H222 | Integration of Smart Monitoring Systems | Installation of IoT-enabled monitoring devices for water usage | Lump sum |  | Enables real-time monitoring and efficient water management
H223 | Pest and Vermin Control Measures | Installation of pest control systems around handwashing facilities | Lump sum |  | Prevents contamination from rodents or insects
H224 | Modular Expansion | Adding modular handwashing units to existing systems | Unit |  | Addresses high-demand periods or increased user base
H225 | Resilient Materials Upgrade | Replacement of station components with weather-resistant materials | Lump sum |  | Enhances durability and reduces long-term maintenance
H226 | UV Sterilization for Basins | Installation of UV sterilizers for basin cleanliness | Lump sum |  | Ensures consistent hygiene in high-use areas
H227 | Emergency Handwashing Facility Repairs | Quick-response repair work for critical facilities | Lump sum |  | Ensures immediate restoration of hygiene facilities
H228 | Safety Upgrades | Installation of non-slip flooring and emergency cut-off systems | Lump sum |  | Ensures user safety during operation
H229 | Rainwater Harvesting Integration | Connecting handwashing systems to rainwater harvesting units | Lump sum |  | Promotes sustainable water usage
H3 | Automated Handwashing Facilities | Installation of advanced foot-operated or sensor-based handwashing stations | Unit |  | Touch-free operation reduces contamination risk
H31 | Foot-Operated Handwashing Stations | Pedal-controlled stations for hygienic water flow | Unit |  | Suitable for high-traffic areas
H32 | Sensor-Based Handwashing Stations | Stations equipped with motion-activated sensors for water flow | Unit |  | Requires battery or power connection
H33 | Automated Soap Dispensers | Touch-free dispensers for liquid or foam soap | Unit |  | Promotes hygiene and reduces soap wastage
H34 | Integrated Automated Units | Combined units with sensor-based water flow and soap dispensers | Unit |  | Ideal for hospitals and schools
H35 | Solar-Powered Handwashing Stations | Sensor-based handwashing stations powered by solar energy | Unit |  | Suitable for off-grid and sustainable operations
H36 | Hand Drying Integration | Installation of integrated hand dryers with automated stations | Unit |  | Promotes hygiene with touch-free drying
H37 | Water Flow Control Systems | Systems to regulate water flow based on sensor or foot activation | Unit |  | Reduces water wastage and optimizes usage
H38 | Anti-Microbial Surface Coatings | Application of antimicrobial coatings to automated units | Lump sum |  | Ensures long-term cleanliness and reduces pathogen growth
H39 | Modular Automated Stations | Pre-fabricated modular units for quick installation | Unit |  | Ideal for emergency or temporary deployment
H310 | Automated Soap Refill Alerts | Installation of IoT-based alerts for soap dispenser refilling | Unit |  | Enhances operational efficiency in high-use areas
H311 | Battery Backup Systems | Installation of backup power for sensor-based units | Lump sum |  | Ensures continuous operation during power outages
H312 | Programmable Dispensing Settings | Automated stations with programmable water and soap dispensing durations | Unit |  | Tailored for resource efficiency and user preference
H313 | Child-Friendly Automated Stations | Stations with reduced height and sensor sensitivity for children | Unit |  | Ideal for schools and childcare facilities
H314 | Multi-Language Audio Prompts | Automated units with voice instructions in multiple languages | Unit |  | Enhances accessibility for diverse user groups
H315 | Customizable Branding | Automated stations with options for branding or awareness messages | Lump sum |  | Ideal for campaigns and community initiatives
H316 | Advanced Hygiene Monitoring | Integration of systems to track usage and ensure compliance | Lump sum |  | Includes real-time data collection for hygiene audits
H317 | Temperature-Controlled Water Systems | Installation of automated stations with hot/cold water options | Unit |  | Enhances user comfort and promotes hygiene
H318 | Touchless Sanitizer and Handwashing Combo | Combined units for handwashing and sanitizer dispensing | Unit |  | Suitable for public spaces to provide dual hygiene options
H319 | UV Disinfection Integration | Automated stations with built-in UV disinfection for added hygiene | Unit |  | Ensures pathogen elimination in high-use environments
H4 | Water Supply Systems | Provision of sustainable water supply to handwashing stations | Lump sum |  | Ensures reliability and accessibility of water supply
H41 | Gravity-Fed Water Systems | Installation of gravity-based water supply systems | Lump sum |  | Suitable for areas without power supply
H42 | Solar-Powered Water Pumps | Installation of solar-powered pumps for continuous water flow | Unit |  | Eco-friendly and ideal for off-grid areas
H43 | Municipal Water Connection | Connecting handwashing stations to existing municipal water systems | Lump sum |  | Includes piping and metering
H44 | Rainwater Harvesting Integration | Connecting rainwater harvesting systems to handwashing stations | Lump sum |  | Reduces dependency on external water sources
H45 | Water Storage Tanks Installation | Installation of water tanks for uninterrupted supply | Unit |  | Includes elevated or ground-level tanks
H46 | Filtration Units | Installation of filtration systems for clean water supply | Lump sum |  | Ensures potable water quality
H47 | Automated Water Flow Systems | Integration of automatic water flow control systems | Unit |  | Reduces wastage and promotes efficient usage
H48 | Borehole Installation and Pumping Systems | Construction of boreholes with pumping systems | Lump sum |  | Suitable for remote and water-scarce areas
H49 | Water Pressure Regulators | Installation of pressure-regulating systems for even distribution | Unit |  | Ensures consistent water flow
H410 | Leak Detection Systems | Installation of sensors to detect leaks in water supply networks | Lump sum |  | Prevents wastage and ensures operational efficiency
H411 | Standby Water Supply Connections | Backup water supply systems for emergency use | Lump sum |  | Ensures continuous operation during outages
H412 | Smart Monitoring and Control Systems | IoT-enabled systems to monitor and control water supply remotely | Lump sum |  | Enables real-time tracking of water usage
H5 | Hygiene Awareness and Promotion | Distribution of hygiene awareness materials and training | Lump sum |  | Promotes proper handwashing practices
H51 | Awareness Campaigns | Community campaigns to promote proper handwashing | Lump sum |  | Includes multimedia materials and demonstrations
H52 | Instructional Signage | Pictorial and multilingual instructions for handwashing stations | Unit |  | Provides clear guidance on hygiene
H53 | Training Workshops | Conducting handwashing and hygiene training for schools and communities | Session |  | Tailored for local cultural contexts
H54 | Mobile Hygiene Awareness Units | Mobile units for rural and remote hygiene education campaigns | Lump sum |  | Equipped with audiovisual equipment for demonstrations
H55 | Community-Based Hygiene Ambassadors | Training community members as hygiene promoters | Session |  | Builds local capacity for sustained hygiene improvements
H56 | Hygiene Promotion Through Social Media | Development of digital content for hygiene awareness | Lump sum |  | Focuses on engaging youth and tech-savvy audiences
H57 | Hygiene Awareness for Special Groups | Campaigns targeting children, the elderly, and differently-abled persons | Lump sum |  | Includes tailored messaging for diverse groups
H58 | Interactive Hygiene Education Events | Organizing fairs and events to engage communities on hygiene | Lump sum |  | Includes competitions, quizzes, and participatory activities
H59 | Hygiene Education Toolkits | Distribution of toolkits with soap, hand sanitizers, and manuals | Unit |  | Ideal for school and community handwashing programs
H510 | School Hygiene Clubs | Establishing and supporting hygiene clubs in schools | Lump sum |  | Encourages peer-to-peer learning on proper handwashing
H511 | Hygiene Monitoring Systems | Development of systems to monitor and evaluate hygiene practices | Lump sum |  | Ensures sustained behavioral change
H512 | Print and Broadcast Campaigns | Creation of posters, leaflets, radio, and TV ads for awareness | Lump sum |  | Expands reach across urban and rural areas
H6 | Monitoring and Evaluation Systems | Systems for tracking handwashing facility usage and efficiency | Unit |  | Ensures data-driven maintenance and upgrades
H61 | Water Flow Monitoring | Installation of meters to measure water consumption | Unit |  | Tracks efficiency and reduces wastage
H62 | Behavioral Monitoring Sensors | Sensors to analyze frequency and patterns of handwashing usage | Unit |  | Provides insights for targeted hygiene interventions
H63 | Maintenance Feedback Systems | Systems to record user feedback and maintenance needs | Unit |  | Promotes continuous improvement of facilities
H64 | Digital Dashboard Integration | Development of online dashboards for real-time monitoring | Lump sum |  | Provides visual insights for stakeholders
H65 | Automated Reporting Tools | Tools for generating automated reports on facility performance | Lump sum |  | Reduces manual workload and enhances data accessibility
H66 | Hygiene Performance Indicators | Development of key performance indicators (KPIs) for hygiene systems | Lump sum |  | Enables consistent tracking of project impact
H67 | Remote Monitoring Systems | Integration of IoT-enabled systems for remote facility tracking | Unit |  | Ideal for rural and hard-to-reach areas
H68 | Feedback Collection Kiosks | Interactive kiosks for user feedback on hygiene facilities | Unit |  | Enables community participation in monitoring
H69 | Mobile App for Facility Monitoring | Development of a mobile application for facility assessments | Lump sum |  | Supports field data collection and analysis
H610 | Compliance Audit Tools | Tools for auditing compliance with hygiene standards | Lump sum |  | Ensures adherence to national and international standards
H611 | Sensor Maintenance Training | Training programs for sensor maintenance and troubleshooting | Session |  | Enhances local capacity for system upkeep

## Drainage Systems and Flood Cont
Drainage Systems and Flood Control
Note: The BoQ covers the unit costs for goods and services required for any Drainage Systems and Flood Control: -Construction of stormwater drainage channels and culverts. -Improvement of flood control structures (embankments, levees, retention basins). -Rehabilitation of clogged or damaged drainage systems. in Türkiye and Syria. Separate unit costs could be provided for Türkiye or Syria if deemed necessary. Only highlight (yellow) cells are required to be filled up.
Ref. | Goods / Services | Description / Specifications | Unit | Quantity | Remarks
D1 | Construction of Drainage Channels | Development of stormwater drainage channels and culverts | Lump sum |  | Includes excavation, reinforcement, and water flow systems
D11 | Stormwater Channels | Construction of open channels for stormwater flow | Meter |  | Ensures proper water runoff management
D12 | Box Culverts | Installation of reinforced concrete box culverts | Unit |  | Suitable for road crossings and heavy water flow
D13 | Trapezoidal Channels | Construction of trapezoidal stormwater channels | Meter |  | Ideal for urban and agricultural areas
D14 | Drainage Catch Basins | Installation of catch basins for collecting stormwater runoff | Unit |  | Prevents clogging and ensures efficient drainage
D15 | Underdrain Systems | Installation of perforated pipes and gravel beds for subsurface drainage | Lump sum |  | Controls water infiltration and reduces erosion
D16 | Grated Drainage Channels | Installation of grated drainage systems for pedestrian and vehicular areas | Meter |  | Enhances safety and water flow
D17 | French Drains | Installation of gravel-filled channels for water redirection | Meter |  | Ideal for preventing water pooling and soil saturation
D18 | Culvert Extensions | Lengthening and reinforcement of existing culverts | Lump sum |  | Adapts culverts for expanded roadways or water channels
D19 | Concrete-Lined Drainage Channels | Construction of concrete-lined drainage systems for durability | Meter |  | Suitable for high-flow and erosion-prone areas
D110 | Earthen Drainage Channels | Construction of compacted earth drainage systems | Meter |  | Low-cost solution for rural and agricultural use
D111 | Sloped Drainage Systems | Construction of slope-stabilized drainage systems | Meter |  | Prevents erosion and water pooling on inclined surfaces
D112 | Modular Precast Drainage Sections | Installation of precast modular drainage channel sections | Unit |  | Speeds up installation with factory-made components
D2 | Flood Control Structures | Improvement of flood control structures to prevent water damage | Lump sum |  | Includes structural reinforcements and erosion control
D21 | Embankments | Construction or strengthening of flood protection embankments | Meter |  | Prevents overflow and protects adjacent lands
D22 | Retention Basins | Development of retention basins for floodwater storage | Lump sum |  | Includes excavation and water control gates
D23 | Levees | Construction or repair of levees to control river flooding | Meter |  | Includes earthwork and riprap placement
D24 | Overflow Spillways | Installation of spillways for controlled overflow in reservoirs | Lump sum |  | Ensures safety during heavy rainfall events
D25 | Flood Gates | Installation of manually or automatically controlled flood gates | Unit |  | Ideal for regulating water levels
D26 | Flood Walls | Construction of concrete or masonry walls for flood protection | Meter |  | Suitable for urban areas prone to frequent flooding
D27 | Detention Ponds | Excavation and construction of ponds to temporarily store water | Lump sum |  | Reduces peak flood levels and prevents downstream flooding
D28 | Riverbank Stabilization | Reinforcement of riverbanks with gabions or vegetation | Meter |  | Prevents erosion and protects adjacent properties
D29 | Stormwater Detention Vaults | Installation of underground vaults for temporary water storage | Unit |  | Ideal for urban flood control in limited spaces
D210 | Floating Flood Barriers | Deployment of modular barriers for temporary flood prevention | Unit |  | Quick installation during emergency flood events
D211 | Riprap Revetments | Placement of stone riprap for slope and embankment protection | Meter |  | Reduces erosion and dissipates water energy
D212 | Channel Diversions | Creation of diversion channels to reroute floodwater | Meter |  | Protects critical infrastructure during heavy rainfall
D213 | Spillway Automation Systems | Installation of automated spillway control mechanisms | Unit |  | Allows real-time water flow regulation
D3 | Rehabilitation of Drainage Systems | Repair and restoration of clogged or damaged drainage systems | Lump sum |  | Includes cleaning, relining, and replacement of components
D31 | Drain Cleaning and Desilting | Clearing of debris, silt, and obstructions in drainage systems | Meter |  | Ensures free flow and prevents flooding
D32 | Drainage Pipe Replacement | Replacement of damaged or aged drainage pipes | Meter |  | Improves flow efficiency and prevents leakages
D33 | Manhole Repairs | Rehabilitation of damaged or collapsed manholes | Unit |  | Includes installation of new covers and internal lining
D34 | Reline of Drainage Channels | Internal relining of existing concrete or metal drainage channels | Meter |  | Extends lifespan and reduces water seepage
D35 | Vegetation Management Along Drains | Removal of overgrown vegetation obstructing drainage flow | Lump sum |  | Prevents clogging and ensures efficient water flow
D36 | Erosion Control for Drainage Channels | Stabilization of channel banks to prevent erosion | Meter |  | Includes gabion installation and vegetation cover
D37 | Storm Grate Replacement | Replacement of worn or broken storm grates over drainage inlets | Unit |  | Enhances safety and prevents debris entry
D38 | Culvert Maintenance | Inspection and cleaning of culverts to ensure unobstructed flow | Lump sum |  | Reduces flooding risks during heavy rains
D39 | Drainage Channel Widening | Expanding drainage channels to accommodate higher flow volumes | Meter |  | Suitable for areas with increased runoff
D310 | Installation of Check Dams in Channels | Construction of check dams to slow water flow in drainage systems | Unit |  | Prevents soil erosion and enhances water retention
D311 | Sediment Trap Installation | Addition of sediment traps to reduce debris flow into main drainage | Unit |  | Improves overall drainage efficiency
D312 | Drainage Monitoring Systems | Installation of sensors to monitor flow rates and detect blockages | Unit |  | Allows real-time management and maintenance
D313 | Flood Bypass Installation | Creation of bypass channels for overflow during extreme weather | Meter |  | Reduces strain on main drainage systems
D314 | Emergency Drainage Repairs | Rapid repairs to drainage infrastructure after disasters | Lump sum |  | Ensures quick restoration of functionality
D4 | Erosion and Sediment Control Measures | Systems to control soil erosion and sedimentation | Lump sum |  | Ensures long-term functionality of drainage systems
D41 | Riprap Installation | Placement of stones along slopes and embankments | Lump sum |  | Prevents erosion and stabilizes slopes
D42 | Gabion Walls | Construction of wire-caged stone walls for erosion control | Lump sum |  | Ideal for areas prone to heavy runoff
D43 | Sediment Traps | Installation of sediment traps to collect debris | Unit |  | Reduces maintenance frequency
D44 | Geotextile Installation | Use of geotextiles to stabilize soils and control sedimentation | Lump sum |  | Enhances durability of drainage structures
D45 | Silt Fencing | Temporary installation of silt fences to trap sediment runoff | Meter |  | Effective during construction phases
D46 | Vegetative Buffer Zones | Establishing grass or shrub barriers to reduce sediment flow | Square meter |  | Enhances water infiltration and minimizes erosion
D47 | Check Dams | Construction of small barriers in channels to reduce water velocity | Unit |  | Ideal for controlling sedimentation in hilly areas
D48 | Biodegradable Erosion Control Mats | Installation of mats made from natural fibers to stabilize slopes | Square meter |  | Promotes natural vegetation regrowth
D49 | Retaining Walls | Construction of retaining walls to prevent soil movement | Lump sum |  | Suitable for steep or unstable slopes
D410 | Streambank Stabilization | Strengthening streambanks using natural or engineered solutions | Lump sum |  | Prevents erosion and maintains water flow paths
D411 | Sandbag Reinforcement | Temporary sandbag barriers to control water flow and erosion | Unit |  | Useful for emergency flood protection
D412 | Soil Anchors | Installation of soil anchors to reinforce loose or unstable slopes | Unit |  | Increases slope stability and prevents landslides

## Waste Management Facilities
Waste Management Facilities
Note: The BoQ covers the unit costs for goods and services required for any Waste Management Facilities: -Construction of solid waste management infrastructure (landfills, incinerators, recycling stations). -Rehabilitation of existing waste treatment and disposal facilities. -Establishment of bio-waste treatment plants for organic waste. in Türkiye and Syria. Separate unit costs could be provided for Türkiye or Syria if deemed necessary. Only highlight (yellow) cells are required to be filled up.
Ref. | Goods / Services | Description / Specifications | Unit | Quantity | Remarks
W1 | Solid Waste Management Infrastructure | Development of infrastructure for solid waste management | Lump sum |  | Includes landfills, incinerators, and recycling facilities
W11 | Landfill Construction | Construction of engineered landfills for waste disposal | Lump sum |  | Includes leachate collection systems and gas vents
W111 | Cell Development | Construction of landfill cells for waste containment | Lump sum |  | Includes liners and drainage systems
W112 | Gas Extraction Wells | Installation of gas wells for landfill gas collection | Unit |  | Promotes biogas recovery for energy production
W12 | Incinerators | Installation of incineration units for waste reduction | Unit |  | Suitable for medical, hazardous, and municipal waste
W121 | Modular Incinerators | Portable and small-scale incineration systems | Unit |  | Ideal for rural or low-waste generation areas
W122 | High-Capacity Incinerators | Installation of large-scale waste-to-energy incineration plants | Unit |  | Converts waste into electricity or heat
W13 | Recycling Stations | Establishment of recycling facilities for segregated waste processing | Lump sum |  | Includes sorting, shredding, and baling equipment
W131 | E-Waste Recycling Units | Construction of facilities for electronic waste recycling | Unit |  | Handles computers, batteries, and appliances
W132 | Plastic Recycling Stations | Facilities specifically designed for plastic waste sorting and recycling | Unit |  | Includes pelletizing machines
W14 | Transfer Stations | Construction of waste transfer stations for efficient transportation | Lump sum |  | Includes loading docks and compactor systems
W141 | Compactor Units | Installation of waste compactors at transfer stations | Unit |  | Reduces waste volume for transport
W15 | Waste Segregation Units | Setup of designated zones for waste separation and sorting | Unit |  | Promotes recycling and resource recovery
W151 | Manual Sorting Platforms | Construction of manual sorting areas for recyclable waste | Unit |  | Suitable for low-tech waste processing facilities
W16 | Hazardous Waste Storage Facilities | Construction of storage units for hazardous waste | Lump sum |  | Ensures containment and environmental safety
W161 | Secure Storage Bunkers | Installation of reinforced storage for hazardous or radioactive waste | Unit |  | Meets safety and regulatory standards
W17 | Waste Containment Liners | Installation of geomembranes for landfill base and sides | Square meter |  | Prevents groundwater contamination
W171 | Composite Liners | Use of multi-layered liners for enhanced containment | Square meter |  | Combines geomembranes and clay layers
W172 | Cover Liners | Installation of final cover systems for closed landfills | Square meter |  | Prevents infiltration and promotes landfill rehabilitation
W2 | Rehabilitation of Waste Facilities | Restoration and upgrading of existing waste treatment and disposal facilities | Lump sum |  | Ensures compliance with modern environmental standards
W21 | Leachate Management System Upgrade | Installation or enhancement of leachate collection and treatment systems | Lump sum |  | Reduces risk of groundwater pollution
W211 | Advanced Filtration Systems | Installation of multi-stage filtration for leachate treatment | Unit |  | Improves removal of contaminants
W212 | Leak Detection Systems | Installation of monitoring systems for detecting leaks in leachate liners | Unit |  | Enhances system reliability
W22 | Gas Recovery Systems | Installation of systems for landfill gas collection and utilization | Lump sum |  | Promotes energy recovery from waste
W221 | Flare Systems | Installation of gas flares for safe disposal of excess landfill gases | Unit |  | Ensures environmental compliance
W222 | Gas-to-Energy Systems | Setup of biogas power generation units | Unit |  | Converts landfill gas into electricity or heat
W23 | Incinerator Modernization | Upgrading incineration units for improved efficiency and emissions control | Unit |  | Meets updated environmental regulations
W231 | Emission Control Systems | Installation of advanced scrubbers and filters | Unit |  | Reduces particulate and gas emissions
W232 | Automated Feeding Systems | Modernization of incinerators with automated waste feeders | Unit |  | Enhances efficiency and safety
W24 | Waste Storage Expansion | Expanding existing waste storage areas for increased capacity | Lump sum |  | Accommodates growing waste generation
W241 | Modular Storage Units | Installation of prefabricated storage facilities | Unit |  | Suitable for hazardous and non-hazardous waste
W242 | Storage Containment Walls | Construction of reinforced walls for waste segregation | Meter |  | Prevents cross-contamination
W25 | Facility Structural Repairs | Repairs to damaged walls, roofs, and infrastructure of waste facilities | Lump sum |  | Enhances durability and safety
W251 | Roof Reinforcement | Strengthening of roofs for heavy-duty waste facilities | Lump sum |  | Ensures structural safety
W252 | Foundation Rehabilitation | Repairing foundation cracks and settlement | Lump sum |  | Prolongs facility lifespan
W26 | Operational Equipment Upgrade | Replacement or improvement of compactors, shredders, and other equipment | Unit |  | Ensures operational efficiency
W261 | High-Capacity Compactors | Installation of advanced compactors for waste volume reduction | Unit |  | Increases throughput capacity
W262 | Automated Sorting Machines | Addition of automated systems for waste segregation | Unit |  | Reduces manual labor and error
W3 | Bio-Waste Treatment Plants | Establishment of facilities for organic waste treatment | Lump sum |  | Includes composting and anaerobic digestion plants
W31 | Composting Units | Construction of composting facilities for biodegradable waste | Lump sum |  | Promotes production of organic fertilizers
W311 | Modular Composting Systems | Prefabricated composting units for small to medium operations | Unit |  | Ideal for decentralized organic waste management
W312 | Aerated Static Pile Composting | Setup of aerated systems for faster organic decomposition | Lump sum |  | Reduces processing time and improves efficiency
W32 | Anaerobic Digestion Plants | Installation of biogas generation plants from organic waste | Lump sum |  | Produces renewable energy and organic fertilizers
W321 | High-Solids Anaerobic Digesters | Digesters optimized for dry or semi-dry organic waste | Unit |  | Suitable for agricultural and municipal use
W322 | Wet Anaerobic Digesters | Systems designed for slurry-based organic waste | Unit |  | Maximizes biogas production
W33 | Organic Waste Sorting Lines | Setup of sorting systems for organic waste segregation | Unit |  | Ensures efficient processing for treatment
W331 | Automated Sorting Conveyors | Installation of automated conveyor systems for waste segregation | Unit |  | Reduces manual labor and error
W332 | Trommel Screens | Setup of rotary screens for separation of organic material | Unit |  | Enhances sorting efficiency
W34 | Bio-Waste Processing Machinery | Installation of grinders, mixers, and shredders for organic waste | Unit |  | Facilitates pre-treatment of organic materials
W341 | Mobile Grinders | Portable grinding units for flexible operations | Unit |  | Suitable for temporary waste processing sites
W342 | Heavy-Duty Shredders | Installation of shredders for large-scale waste processing | Unit |  | Handles bulky organic materials
W35 | Vermicomposting Units | Setup of facilities for earthworm-based composting of organic waste | Lump sum |  | Produces high-quality organic manure
W351 | Modular Vermicomposting Beds | Prefabricated units for small-scale vermicomposting | Unit |  | Ideal for community or household applications
W352 | Continuous-Flow Vermicomposting Systems | Installation of advanced systems for uninterrupted composting | Lump sum |  | Ensures efficient manure collection
W36 | Bio-Waste Storage Facilities | Construction of storage areas for collected organic waste | Lump sum |  | Ensures proper handling before treatment
W361 | Temperature-Controlled Storage | Setup of climate-controlled units for organic waste storage | Unit |  | Prevents decomposition before processing
W362 | Bulk Storage Bunkers | Construction of large-scale bunkers for temporary waste storage | Unit |  | Suitable for high-volume operations
W4 | Monitoring and Environmental Systems | Systems for monitoring and managing environmental impact | Lump sum |  | Ensures compliance with environmental regulations
W41 | Air Quality Monitoring | Installation of systems to monitor emissions from waste facilities | Unit |  | Ensures compliance with air pollution standards
W411 | Particulate Matter Sensors | Installation of PM2.5 and PM10 sensors for air quality monitoring | Unit |  | Measures dust and fine particulate pollutants
W412 | Continuous Emissions Monitoring Systems | Setup of real-time monitoring systems for incinerators and plants | Unit |  | Tracks SOx, NOx, and CO2 emissions
W42 | Groundwater Monitoring Wells | Installation of wells to monitor potential leachate contamination | Unit |  | Tracks groundwater safety near waste facilities
W421 | Automated Water Quality Monitoring Systems | Installation of automated systems for detecting contaminants in groundwater | Unit |  | Ideal for long-term leachate monitoring
W422 | Manual Sampling Wells | Construction of wells for manual sampling and analysis | Unit |  | Suitable for periodic inspections
W43 | Waste Tracking Software | Development of software for tracking waste generation and disposal routes | Lump sum |  | Promotes efficient waste management
W431 | Mobile Waste Tracking Applications | Development of mobile apps for real-time waste tracking | Lump sum |  | Enhances field-level monitoring capabilities
W432 | Dashboard Integration | Integration of tracking software with centralized dashboards | Lump sum |  | Provides real-time analytics and reports
W44 | Environmental Impact Assessment (EIA) Studies | Conducting studies to assess the impact of waste facilities | Lump sum |  | Provides recommendations for mitigation
W441 | Baseline Environmental Assessments | Initial studies to establish environmental benchmarks | Lump sum |  | Ensures compliance with project planning requirements
W442 | Long-Term Environmental Monitoring | Development of frameworks for ongoing environmental assessments | Lump sum |  | Tracks cumulative impacts over time
W45 | Gas Emissions Control Systems | Installation of scrubbers and filters for controlling incinerator emissions | Lump sum |  | Reduces environmental impact
W451 | Wet Scrubber Systems | Installation of wet scrubbers for capturing particulate matter and gases | Unit |  | Effective for acid gas neutralization
W452 | Activated Carbon Filters | Installation of filters for capturing volatile organic compounds (VOCs) | Unit |  | Ideal for hazardous emissions
W453 | Flue Gas Desulfurization Systems | Installation of systems to reduce sulfur dioxide in flue gases | Unit |  | Ensures compliance with air quality standards

## Rehabilitation of Existing WASH
Rehabilitation of Existing WASH Facilities
Note: The BoQ covers the unit costs for goods and services required for any Rehabilitation of Existing WASH Facilities: -Comprehensive rehabilitation of water supply, sanitation, and drainage systems. -Retrofitting existing systems to meet modern hygiene and efficiency standards. in Türkiye and Syria. Separate unit costs could be provided for Türkiye or Syria if deemed necessary. Only highlight (yellow) cells are required to be filled up.
Ref. | Goods / Services | Description / Specifications | Unit | Quantity | Remarks
E1 | Comprehensive WASH Facility Rehabilitation | Full-scale restoration of water supply, sanitation, and drainage systems | Lump sum |  | Includes evaluation, design, and implementation of rehabilitation measures
E11 | Water Supply System Restoration | Repairing and upgrading pipelines, storage tanks, and supply networks | Lump sum |  | Ensures reliable and sustainable water access
E111 | Leak Detection and Repairs | Identifying and repairing leaks in water distribution pipelines | Meter |  | Minimizes water loss and enhances efficiency
E112 | Pipeline Expansion | Adding new pipelines to expand water access to underserved areas | Meter |  | Ensures equitable water distribution
E113 | Pump Station Upgrades | Modernizing pump stations for better water pressure and reliability | Unit |  | Reduces downtime and energy consumption
E114 | Reservoir Cleaning and Maintenance | Cleaning and restoring reservoirs to full operational capacity | Unit |  | Improves water quality and prevents contamination
E12 | Sanitation Facility Restoration | Rehabilitation of public and household latrines, waste disposal units | Lump sum |  | Includes structural and plumbing repairs
E121 | Accessibility Improvements | Adding ramps, handrails, and other features to improve accessibility | Unit |  | Ensures inclusive access for people with disabilities
E122 | Wastewater Treatment Integration | Connecting sanitation facilities to wastewater treatment plants | Lump sum |  | Promotes environmental sustainability
E123 | Ventilation and Odor Control | Installing or upgrading ventilation systems to improve hygiene | Unit |  | Reduces odor and enhances usability
E124 | Bio-Sanitation Upgrades | Retrofitting latrines with eco-friendly features such as composting systems | Unit |  | Promotes sustainable waste management
E125 | Handwashing Facility Installation | Adding handwashing units to sanitation facilities | Unit |  | Enhances hygiene and disease prevention
E13 | Drainage System Rehabilitation | Cleaning, repair, and reinstallation of drainage systems | Lump sum |  | Prevents flooding and ensures efficient water flow
E131 | Culvert Replacement | Replacing damaged culverts to improve stormwater management | Unit |  | Ensures proper drainage
E132 | Channel Widening and Regrading | Widening and regrading drainage channels to handle higher water volumes | Meter |  | Reduces the risk of flooding
E133 | Erosion Control Measures | Installing geotextiles, riprap, and vegetation for erosion protection | Lump sum |  | Stabilizes drainage channels and prevents blockages
E134 | Stormwater Overflow Management | Adding overflow structures to manage excessive stormwater | Lump sum |  | Ensures resilience during extreme weather events
E135 | Sediment Traps Installation | Installing sediment traps to reduce clogging in drainage systems | Unit |  | Lowers maintenance frequency and improves drainage
E2 | Retrofitting Existing Systems | Includes integration of modern technology and design improvements | Lump sum |  | Modifications to meet modern standards of hygiene, efficiency, and sustainability
E21 | Retrofit Water Storage Systems | Installation of advanced filtration and water treatment systems | Unit |  | Improves water quality and reduces contamination risks
E22 | Energy-Efficient Sanitation Systems | Integration of low-energy bio-digesters or composting toilets | Unit |  | Reduces energy consumption and promotes eco-friendly practices
E23 | Smart Monitoring and Control Systems | Installation of IoT-enabled devices for monitoring and management | Unit |  | Tracks usage, detects leaks, and ensures maintenance efficiency
E24 | Greywater Recycling System | Setting up greywater treatment and reuse systems | Lump sum |  | Supports sustainable water usage in households and communities
E25 | Rainwater Harvesting Retrofits | Installation of advanced rainwater harvesting and storage systems | Unit |  | Reduces dependency on external water supply
E26 | Solar-Powered Water Systems | Retrofitting water systems with solar-powered pumps and heaters | Unit |  | Promotes energy efficiency and sustainability
E27 | Advanced Wastewater Treatment Retrofits | Upgrading existing wastewater treatment plants with modern equipment | Lump sum |  | Ensures compliance with environmental and health standards
E28 | High-Pressure Water Systems | Retrofitting supply lines with high-pressure pumping systems | Lump sum |  | Enhances water distribution in large facilities
E29 | Leak Detection and Prevention Systems | Installation of automated leak detection devices | Unit |  | Minimizes water loss and ensures efficient use of resources
E210 | Dual-Flush Toilet Upgrades | Replacing existing toilets with dual-flush systems | Unit |  | Reduces water consumption per use
E211 | Retrofitted Handwashing Stations | Conversion of basic handwashing stations to automated or foot-operated units | Unit |  | Improves hygiene and operational efficiency
E212 | Modular Sanitation Units | Conversion of old sanitation blocks to modular, portable sanitation units | Unit |  | Suitable for disaster-prone or high-traffic areas
E3 | Structural and Functional Upgrades | Includes redesigns for increased capacity and operational efficiency | Lump sum |  | Enhancing infrastructure to improve durability and capacity
E31 | Tank and Reservoir Strengthening | Reinforcement of water storage tanks and reservoirs | Lump sum |  | Prevents structural failures and enhances water safety
E32 | Accessibility Improvements | Installation of ramps, handrails, and accessible designs for inclusive access | Lump sum |  | Ensures compliance with universal accessibility standards
E33 | Replacement of Obsolete Components | Removal and replacement of outdated parts and equipment | Unit |  | Ensures compatibility with modern systems
E34 | Rehabilitation of Flood Protection Systems | Repair and enhancement of embankments, levees, and overflow structures | Lump sum |  | Prevents waterlogging and protects surrounding areas
E35 | Pipeline Reinforcement | Strengthening and coating of pipelines to prevent leakage and corrosion | Meter |  | Extends lifespan and minimizes maintenance costs
E36 | Emergency Overflow Channels | Installation of emergency overflow channels for high-capacity drainage | Lump sum |  | Prevents flooding during extreme weather events
E37 | Structural Retrofitting for Seismic Safety | Retrofitting water and sanitation structures to withstand seismic activity | Lump sum |  | Enhances resilience in earthquake-prone areas
E38 | Elevated Tank Installation | Construction of elevated storage tanks for improved water pressure | Unit |  | Supports consistent supply in low-pressure zones
E39 | Anti-Vandalism Protective Measures | Installation of protective fencing, covers, and locks for critical infrastructure | Lump sum |  | Ensures safety and security of public utilities
E310 | Overflow Spillway Upgrades | Retrofitting spillways with automated control gates | Lump sum |  | Enhances operational efficiency in reservoirs
E311 | Heat-Resistant Coatings for Tanks | Application of thermal-resistant coatings to prevent temperature damage | Square meter |  | Improves durability in regions with extreme heat
E312 | Modular Water Treatment Units | Integration of modular, compact water treatment units into existing systems | Unit |  | Ideal for expanding capacity without major reconstruction
E4 | Capacity Building and Training | Includes workshops, material distribution, and interactive learning modules. | Session |  | Skill development and awareness programs for operators and users
E41 | WASH Facility Maintenance Training | Training local personnel in maintaining rehabilitated systems | Session |  | Ensures sustainability and long-term functionality
E42 | Community Engagement | Conducting workshops on system use, maintenance, and hygiene practices | Session |  | Builds awareness and encourages responsible usage
E43 | Advanced Operator Training | Specialized training for system operators on troubleshooting and repairs | Session |  | Ensures swift response to technical issues
E44 | Training-of-Trainers (ToT) Programs | Programs to train community leaders or local trainers | Session |  | Multiplies training impact by enabling local expertise
E45 | Hygiene Awareness Campaigns | Awareness sessions on personal and communal hygiene practices | Session |  | Promotes behavioral change for improved hygiene standards
E46 | School Engagement Programs | Training for teachers and students on WASH facility use and hygiene | Session |  | Encourages youth participation in sustainability
E47 | Women-Centered Capacity Building | Training focused on empowering women to manage WASH facilities | Session |  | Promotes gender inclusion and local leadership
E48 | Emergency WASH Training | Sessions to prepare communities for WASH needs during disaster situations | Session |  | Ensures readiness for emergencies like floods or droughts
E49 | Digital Monitoring Training | Teaching operators to use digital tools and IoT systems for monitoring | Session |  | Improves data collection and decision-making processes
E410 | Resource Optimization Training | Educating users on efficient water and resource usage | Session |  | Minimizes waste and enhances sustainability
E411 | Environmental Impact Awareness | Workshops on reducing environmental impacts of WASH facilities | Session |  | Builds eco-consciousness among community members
E412 | Documentation and Reporting Skills | Training on maintaining logs and reporting maintenance or issues | Session |  | Facilitates better system management and accountability